## Form
UK National Carbon Footprint (Tonnes of Carbon Dioxide Per Person Per Year)
|  |  | Approximation | Exact
CURRENT UK CARBON FOOTPRINT |  |  | 9.7619 | 9.7619 |  | Markers | Calculations of Factors | [8 empty] | Lookup Tables
PERSONAL ENERGY USE CHANGES |  | Potential | Actual Saving |  |  | Marker | Option | Sector GW | Sector GW | Potential Reduction | Actual Reduction | Cumalative Change | Potential Gwe | Potential GWth | Potential (tCO2) Total | (200% increase) | -200%
Domestic | Everyone switches to low-energy lightbulbs | 0.172 | 0 |  |  | FALSE | Low-energy lightbulbs | 13.3209 |  | 20% | 0% | 100% | 2.6642 | 0 | 0.24732 | (100% increase) | -100%
| Every household has (5mx5m) solar hot water panels | 0.16093 | 0 |  |  | FALSE | Solar hot water panels |  | 48.2793 | 10% | 0% | 100% | 0 | 4.8279 | 0.18653 | (50% increase) | -50%
| Everyone turns down thermostat by 2 degrees | 0.2253 | 0 |  |  | FALSE | Thermostat down by 2 degrees |  | 48.2793 | 14% | 0% | 100% | 0 | 6.7591 | 0.26115 | 0% | 0%
| Better roof & wall insulation compulsory | 0.22 | 0 |  |  | FALSE | Better roof & wall insulation compulsory |  | 48.2793 | 10% | 0% | 100% | 0 | 4.8279 | 0.18653 | 25% reduction | 20%
| Cut down waste and recycle | 0.1 | 0 |  |  | FALSE | Cut down waste and recycle |  | 48.2793 | 1% | 0% | 100% | 0 | 0.48279 | 0.018653 | 50% reduction | 50%
|  |  |  | 0 | [6 empty] | 0% | 100% |  |  |  | 75% reduction | 75%
Industry | Cut Energy Consumption by 30% | 0.72264 | 0 |  |  | FALSE | Industry Energy down by 30% | 14.0234 | 28.6503 | 30% | 0% |  | 4.207 | 8.5951 | 0.72264 |  | 1
Commercial & Public Sector | Cut Energy Consumption by 30% | 0.43355 | 0 |  |  | FALSE | Commercial Energy down by 30% | 11.0429 | 10.8715 | 30% | 0% |  | 3.3129 | 3.2614 | 0.43355
| Total | Per 10% |  |  |  |  | Total | [9 empty] | 2
Road Transport | Everyone cuts down on use of cars by | 0.12598 | 0 |  |  | 0% | Everyone cuts down on use of cars by |  | 32.6075 | 10% |  |  | 3.2608 |  | 0.12598
0
Air Travel | Everyone (business & leisure) cuts down on air travel by | 0.071003 | -0.71003 |  |  | -100% | Everyone (business & leisure) cuts down on air travel by |  | 18.377 | 10% |  |  | 1.8377 |  | 0.071003
UK CARBON FOOTPRINT AFTER REDUCTION IN ENERGY USE |  |  | 10.4719 | 10.4973 |  | Marker |  | Theoretical Capacity |  |  |  | Assumed Potential (GW) | Actual (GW) | tCO2 offseting electricity | tCO2 offseting fossil | Assumptions
|  | Potential | Actual Saving |  |  |  |  | kwh/day | GW | Twh/year
ZERO CARBON ENERGY SUPPLY |  | -1.0704 | -1.07 |  | (Old power stations wear out) |  | Lose Old | [6 empty] | -1.0434 |  | Energy Source | gCO2/kWh | Mt CO2 per year / GW
Replacement Nuclear/Hydro | Build 10 new nuclear power units to replace old & maintain hydropower | 1.0434 | 0 |  |  | FALSE | Replacement Nuclear/Hydro |  |  |  |  | 11.53 | 0 | 1.0434 | 0.44548 | UK Zero Carbon Electricity (lifecycle) | 16 | 0.14016
Nuclear | Build 30 more nuclear power units | 2.7149 | 0 |  |  | FALSE | Nuclear I |  |  |  |  | 30 | 0 | 2.7149 | 1.1591 | UK Fossil Electricity average | 635.8447 | 5.57
Carbon Capture & Storage | Build 20 coal power stations and capture and store the CO2 | 0.33473 | 0 |  |  | FALSE | Carbon Capture & Storage |  |  |  |  | 20 | 0 | 1.4187 | 0.33473 | UK Electricity overall average | 472.486 | 4.139
Tidal | Build a Severn barrage | 0.23182 | 0 |  |  | FALSE | Tidal | 2.4 | 6 | 52.56 |  | 6 | 0 | 0.54298 | 0.23182 | Up to 40GW | Each GW of zero carbon electricity displaces fossil electricity equivalent to 5.6 Mt of CO2
Onshore Wind | Cover open spaces and hills with wind turbines | 0.19318 | 0 |  |  | FALSE | Onshore Wind | 2 | 5 | 43.8 |  | 5 | 0 | 0.45249 | 0.19318
Offshore Wind | Wind turbines around the entire coastline of the UK | 0.61819 | 0 |  |  | FALSE | Offshore Wind | 6.4 | 16 | 140.16 |  | 16 | 0 | 1.448 | 0.61819 | UK Fossil Thermal average | 228.3105 | 2
Solar PV | Every household has additional (5mx5m) solar photovoltaic panels | 0.48296 | 0 |  |  | FALSE | Solar PV | 5 | 12.5 | 109.5 |  | 12.5 | 0 | 1.1312 | 0.48296 | UK FossTherm avg (incl energy ind adj) | 264.634 | 2.3182
Biomass | Cover North Wales in forests; harvest and burn for electricity | 0.090497 | 0 |  |  | FALSE | Biomass | 9 | 22.5 | 197.1 |  | 1 | 0 | 0.090497 | 0.038637 | UK Coal CCS Electricity | 150 | 1.314
Nuclear II | Build a further 60 more nuclear power units | 2.3182 | 0 |  |  | FALSE | Nuclear II |  |  |  |  | 60 | 0 | 5.4298 | 2.3182 | Past 40GW | Each GW of zero carbon electricity displaces fossil fuels used directly equivalent to 2.32 Mt of CO2
POLLUTION AFTER ENERGY SUPPLY INVESTMENT |  |  | 11.5419 | 11.5407 |  |  | Wave | 2.3 | 5.75 | 50.37 | [5 empty] | Intermittenty Efficiency Ratio |  | 41.62%
Government Target |  |  | 4
Sustainable Target |  |  | 1
Warning! The rate of pollution is dangerously high.
We are heading for catastrophe!
Note on C26: ~50TWh/year= 50000/(365*24)=5.7GW ~=6W Approximation: Entire resource used to supplant fossil fuels but with a 40% efficiency losses to account for storage Intermittency problem might be overcome by use of pumping/pools
Note on C28: Exact Calculation: Entire ofshore wind resource of UK Used for electricity pot Approximation: Entire resource used to supplant fossil fuels but with a 40% efficiency losses to account for storage
Note on C29: Assume 12 square metres each person Solar input * Day/night * Cloudiness* UK lattitude factor * Efficiency * Area Power of Midday Sunshine =1000W/m2 Daylight factor = 1/4 Suniness Factor = 1/3 Latitude Factor = 0.6 Efficiency 0.2 Total = 1000W*(1/4)*(1/3)*0.6*0.2 = 10W/m2 ~(10/1000)*24 = 0.24kWh/day/m2 At least 12 square metres per home (less if south facing) Assume ~80% efficiency and a 12m2 array of thermal panels can deliver about 5 kWh per day of thermal energy. Assume hot water needed 250 days per year (also lack of sun in winter is a problem) 8kWh/day*250days/year*0.2kgCO2/kWh (gas) = 400kgCO2/year/household 25million households 60million people Saving is 400*25/60=166kgCO2/year Approximation: Entire resource used to supplant fossil fuels but with a 40% efficiency losses to account for storage
Note on C24: Each power station has an average ~1.1GW Rated capacity with a 90% load factor making 1GW average supply
Note on C31: 1.1GW Rated capacity. 90% load factor
Note on C8: Power of Midday Sunshine =1000W/m2 Daylight factor = 1/4 Suniness Factor = 1/3 Latitude Factor = 0.6 Total = 1000W*(1/4)*(1/3)*0.6 = 50W/m2 ~(50/1000)*24 = 1.2kWh/day/m2 At least 12 square metres per person (less if south facing) deliver about 20 kWh per day of thermal energy. 20kWh/day*250days/year*0.2kgCO2/kWh (gas) = 400kgCO2/year/household 25million households 60million people Saving is 400*25/60=166kgCO2/year REF: "You Figure it Out" http://www.inference.phy.cam.ac.uk/sustainable/book/tex/cft.pdf
Note on C7: Assumes replacing a 100W light bulb with a 20W energy saving bulb and 1,100 hours (used 1/8 of time) of use per year. 80W saving x 1100 hours =88kWh Co2 saved per lightbulb 88kWhx472gCO2/kWh = 41.5kgCO2 10 per household, 25m household, 60m people 41.5kg*10*25/60=172kg per person REF: ENERGY SAVING TRUST Tuesday 2 August 2005 "Energy Saving Trust Reveals GBP6 Billion Worth of Energy Savings for UK Homes" http://www.prnewswire.co.uk/cgi/news/release?id=151123 (Figure lower, if heating ofset is included DEFRA 3kgC= 11kgCO2 per lightbulb http://www.defra.gov.uk/environment/climatechange/pubs/dat/energy-factsheet.htm#notes)
Note on C10: ACTION UK ANNUAL SAVING Filling cavity walls 8.2 million tonnes 8.2/60= 0.133 tCO2 per person Insulating lofts 5.1 million tonnes 5.1/60 = 0.085 tCO2 per person REF: ENERGY SAVING TRUST Tuesday 2 August 2005 "Energy Saving Trust Reveals GBP6 Billion Worth of Energy Savings for UK Homes" http://www.prnewswire.co.uk/cgi/news/release?id=151123
Note on C9: Turn Thermostat down (per degree):6.7 million tonnes CO2 UK total [1] 6.7/60=0.111 per degree REF: [1] ENERGY SAVING TRUST Tuesday 2 August 2005 "Energy Saving Trust Reveals GBP6 Billion Worth of Energy Savings for UK Homes" http://www.prnewswire.co.uk/cgi/news/release?id=151123
Note on C11: 11. Recycle household waste The average family in the UK throws out 521kg of rubbish a year. If every home recycled half of their rubbish the UK's annual CO2 emissions would fall by up to six million tonnes as we save the fuel used to transport the rubbish and the greenhouse gases the rubbish emits. http://www.greenenergy.uk.com/site/environment/Energy%20Conservation.aspx 6million tonnes/60 million people = 0.1tonne each Al Gore US recycling (half waste) = 2400lb CO2/year = 1.09kgCO2 UK footprint from waste is half that of the US Saving from recycling half waste: 0.55kgCO2/year REF: "An Inconvenient Truth" accompanying material
Note on C27: Exact Calculation: Entire onshore wind resource of UK Used for electricity pot Approximation: Entire resource used to supplant fossil fuels but with a 40% efficiency losses to account for storage
Note on C30: Wales area 20,000km2 North Wales area ~7,000km2 Some places impossible to grow trees/lower biological efficiency Effective area ~5000km2 Biomass efficiency 0.01 × 0.4 × 50W/m2 = 0.2W/m2 0.2W/m2*5000,000,000m2 =1,000,000,000W = 1GW Assumed to substitute for electricity
Note on C25: Approximation is very rough - use exact figures for correct response
Note on J7: Assumes replacing a 100W light bulb with a 20W energy saving bulb and 1,100 hours (used 1/8 of time) of use per year. 80W saving x 1100 hours =88kWh Co2 saved per lightbulb 88kWhx472gCO2/kWh = 41.5kgCO2 10 per household, 25m household, 60m people 41.5kg*10*25/60=172kg per person REF: ENERGY SAVING TRUST Tuesday 2 August 2005 "Energy Saving Trust Reveals GBP6 Billion Worth of Energy Savings for UK Homes" http://www.prnewswire.co.uk/cgi/news/release?id=151123 (Figure lower, if heating ofset is included DEFRA 3kgC= 11kgCO2 per lightbulb http://www.defra.gov.uk/environment/climatechange/pubs/dat/energy-factsheet.htm#notes)
Note on J8: Power of Midday Sunshine =1000W/m2 Daylight factor = 1/4 Suniness Factor = 1/3 Latitude Factor = 0.6 Total = 1000W*(1/4)*(1/3)*0.6 = 50W/m2 ~(50/1000)*24 = 1.2kWh/day/m2 At least 12 square metres per person (less if south facing) deliver about 20 kWh per day of thermal energy. 20kWh/day*250days/year*0.2kgCO2/kWh (gas) = 400kgCO2/year/household 25million households 60million people Saving is 400*25/60=166kgCO2/year REF: "You Figure it Out" http://www.inference.phy.cam.ac.uk/sustainable/book/tex/cft.pdf
Note on J9: 6.7 million tonnes CO2 UK total [1] 6.7/60=0.111 per degree REF: [1] ENERGY SAVING TRUST Tuesday 2 August 2005 "Energy Saving Trust Reveals GBP6 Billion Worth of Energy Savings for UK Homes" http://www.prnewswire.co.uk/cgi/news/release?id=151123
Note on J10: ACTION UK ANNUAL SAVING(1) Filling a cavity walls - 8.2 million tonnes 8.2/60= 0.133 tCO2 per person Insulating a loft -5.1 million tonnes 5.1/60 = 0.085 tCO2 per person REF: ENERGY SAVING TRUST Tuesday 2 August 2005 "Energy Saving Trust Reveals GBP6 Billion Worth of Energy Savings for UK Homes" http://www.prnewswire.co.uk/cgi/news/release?id=151123
Note on J11: 11. Recycle household waste The average family in the UK throws out 521kg of rubbish a year. If every home recycled half of their rubbish the UK's annual CO2 emissions would fall by up to six million tonnes as we save the fuel used to transport the rubbish and the greenhouse gases the rubbish emits. http://www.greenenergy.uk.com/site/environment/Energy%20Conservation.aspx 6million tonnes/60 million people = 0.1tonne each Al Gore US recycling (half waste) = 2400lb CO2/year = 1.09kgCO2 UK footprint from waste is half that of the US Saving from recycling half waste: 0.55kgCO2/year REF: "An Inconvenient Truth" accompanying material

## Appendix-Exact_Calculations
Energy Demand
|  | Original Demand | Reductions | Adjusted Demand | Zero Carbon Available | Zero Carbon Allocated | Remaining Fossil
Electricity | Domestic Electricity | 13.3209 | 0 | 13.3209 | 0 | 0 | 13.3209
| Public administration Electricity | 2.4565 | 0 | 2.4565 | 0 | 0 | 2.4565
| Commercial Electricity | 8.5863 | 0 | 8.5863 | 0 | 0 | 8.5863
| Industry Electricity | 13.55 | 0 | 13.55 | 0 | 0 | 13.55
| Agriculture/Fish/Forests Electricity | 0.47346 | 0 | 0.47346 | 0 | 0 | 0.47346 | CCS & Exports
| Other Electricity | 5.4674 | 0 | 5.4674 | 0 | 0 | 5.4674 | Potential Electricity Exports | 0
Fossil Fuel - Convertible | Domestic Fossil Fuel | 48.2793 | 0 | 48.2793 | 0 | 0 | 48.2793 | CCS Capacity | 0
| Public administration Fossil Fuel | 6.3738 | 0 | 6.3738 | 0 | 0 | 6.3738 | Actual CCS Used | 0
| Commercial Fossil Fuel | 4.4977 | 0 | 4.4977 | 0 | 0 | 4.4977 | CCS Not Used | 0
| Industry Fossil Fuel | 27.9092 | 0 | 27.9092 | 0 | 0 | 27.9092 | Actual Exports | 0
| Agriculture/Fish/Forests Fossil Fuel | 0.7411 | 0 | 0.7411 | 0 | 0 | 0.7411
| Rail Transport Fossil Fuel | 1.1519 | 0 | 1.1519 | 0 | 0 | 1.1519
| Road Transport (Cars) Fossil Fuel | 32.6075 | 0 | 32.6075 | 0 | 0 | 32.6075
| Road Transport (Other) Fossil Fuel | 13.4928 | 0 | 13.4928 | 0 | 0 | 13.4928
| Road Transport (HGV) Fossil Fuel | 10.1196 | 0 | 10.1196 | 0 | 0 | 10.1196
Fossil Fuel Non-Convertible | Sea Transport Fossil Fuel | 1.8174 | 0 | 1.8174 |  |  | 1.8174
| Air Transport Fossil Fuel | 18.377 | -1 | 36.7541 |  |  | 36.7541
| Miscellaneous Fossil Fuel | 2.9061 | 0 | 2.9061 |  |  | 2.9061
|  |  |  | Adjusted1 |  | Adjusted2
| Non-Electricity Energy Industry / Other | 33.7489 | -0.10921 | 37.4346 | 0 | 37.4346
|  | Now |  | With Reductions |  | With Conversion
|  | GW | Pollution | GW | Pollution | GW | Pollution
| Zero Carbon Electricity (excl CCS) | 11.5288 | 1.6159 | 11.5288 | 1.6159 | 0 | 0
| Remaining Fossil Electricity | 32.3258 | 180.0546 | 32.3258 | 180.0546 | 43.8545 | 244.2698
| Total FF Convertible | 145.1729 | 290.3457 | 145.1729 | 290.3457 | 145.1729 | 290.3457
| Total FF Non-Convertible | 23.1006 | 46.2011 | 41.4776 | 82.9552 | 41.4776 | 82.9552
| CCS | 0 | 0 | 0 | 0 | 0 | 0
| Non-Electricity Energy Industry / Other |  | 67.4979 |  | 74.8693 |  | 74.8693
| Total Useful Energy (GW) | 212.128 | 585.7152 | 230.505 | 629.8407 | 193.0704 | 692.4401
| Efficiency Savings |  |  | -18.377 | -44.1255 |  | -62.5993
| Electricity Imports (negative = exports) |  |  |  |  | 0 | 0
Assumptions
Each unit of zero carbon electricity replaces unit of fossil-fueled electricity until existing electricity system is converted
Then each unit of electricity replaces a unit of fossil fuel energy (1kWhe of zero carbon energy is used to replace 1kWhth of fossil fuels in a useful form)
| Energy Source | gCO2/kWh | Mt CO2 per year / GW
| Coal (thermal) | 330 | 2.8908
| Oil (thermal) | 250 | 2.19
| Gas (thermal) | 190 | 1.6644
| UK Zero Carbon Electricity (lifecycle) | 16 | 0.14016
| UK Coal CCS Electricity | 150 | 1.314
| UK Fossil Electricity average | 635.8447 | 5.57
| UK Electricity overall average | 472.486 | 4.139
| UK Fossil Thermal average | 228.3105 | 2
| UK FossTherm avg (incl energy ind) | 264.634 | 2.3341
| Exports of Electricity, offset | -150 | -1.314
Thermal Fossil Emissions only include direct use
Renewable/Nuclear electricity includes whole life cycle
| UK Population | 60 | million
Unit Conversions
|  | gCO2 | gC
|  | 1 | 0.27273
| GW Average supply | GWh/year | ktoe
| 1 | 8760 | 754
|  | gCO2/kWh | Mt CO2 per year / GW
|  | 114.1553 | 1
Lifecycle Carbon Footprint of Electricity Generation
Source: | http://www.parliament.uk/documents/upload/postpn268.pdf
Source: | http://www.parliament.uk/documents/upload/postpn268.pdf
Also see: | http://www.parliament.uk/documents/upload/postpn280.pdf

## Appendix - Renewable Capacity
UK Electricity Options
| TWh/year |  |  | GW |  |  | kWh/day |  | Space Used
| IAG (<7p/kWh) | IEE | MacKay | IAG (<7p/kWh) | IEE | MacKay | IEE | MacKay |  | W/m2 | Space (m2) | kW | Total Space | GW
Onshore wind power | 56.8702 | 43.8 | 438 | 6.492 | 5 | 50 | 2 | 20 | Wind | 2 | 400 | 0.8 | 24000 | 48
Offshore wind power | 99.7722 | 140.16 | 350.4 | 11.3895 | 16 | 40 | 6.4 | 16 | Shallow Offshore Wind | 3.2 |  |  | 4333.3333 | 13.8667
Solar Thermal | 0 | 0 | 0 | [5 empty] | Solar Thermal | 50 | 2 | 0.1 | 120 | 6
Solar photovoltaics | 0.49886 | 262.8 | 109.5 | 0.056948 | 30 | 12.5 | 12 | 5 | Solar PV | 10 | 2 | 0.02 | 120 | 1.2
Tidal power | 1.9954 | 52.56 | 306.6 | 0.22779 | 6 | 35 | 2.4 | 14
Hydro | 0 | 0 | 43.8 |  | 0 | 5 |  | 2
Energy Crops | 32.9248 | 197.1 | 131.4 | 3.7585 | 22.5 | 15 | 9 | 6 | Biofuel | 0.5 | 400 | 0.2 | 24000 | 12
Agricultural and Forest Residues | 18.9567 | 0 | 0 | 2.164 | 0 | 0
Landfill gas | 6.9841 | 0 | 0 | 0.79727 | 0 | 0
Municipal solid waste | 6.9841 | 0 | 0 | 0.79727 | 0 | 0
Wave power | 32.9248 | 50.37 | 6.24 | 3.7585 | 5.75 | 4 | 2.3 | 1.6
Geothermal |  | 210 |  |  | 23.9726
Source: Sustainable Development Commission Report Nucelar and the Alternatives (2006)
Note on I9: 12m2 per person
Note on M9: 'Footprint' of roof on ground
Note on L9: Assu
Note on M8: 'Footprint' of roof on ground
Note on L8: Assu
Note on O7: Here’s another way of thinking about the 13 000 km2 area that we’re trying to imagine filling with turbines: if we take the total coastline of Britain (length: 3000 km), and put a strip of turbines 4 km wide all the way round, we would get 16 kWh/d each.

## Appendix - Energy Supply
Electricity Supply
|  | Fossil Input (GWth) | Electricity (GWe) | Pollution (Mt CO2) | Mt CO2/GWe
Fossil
| Coal | 42.0138 | 14.688 | 121.4536 | 8.2689
| Oil | 1.0979 | 0.53921 | 2.4045 | 4.4593
| Gas | 33.7492 | 17.0986 | 56.1721 | 3.2852
| Subtotal | 76.861 | 32.3258 | 180.0302 | 5.5692
Existing Zero Carbon Sources
| Existing Hydro |  | 0.56631 | 0.079374
| Existing Biomass/Waste |  | 1.0982 | 0.15392
| Existing Nuclear |  | 8.5814 | 1.2028
| Existing Renewable |  | 0.3329 | 0.046659
| Net Imports |  | 0.95 | 0.13315
| Subtotal |  | 11.5288 | 1.6159
Total Existing Supply |  |  | 43.8545 | 6.1467
New Zero Carbon Capacity
| Wind |  | 0 | 0
| New Biomass/Waste Electricity |  | 0 | 0
| Tidal |  | 0 | 0
| Nuclear |  | 0 | 0
| Solar PV |  | 0 | 0
| Coal with CCS |  | 0 | 0
| Total New Capacity |  | 0 | 0
Fossil Fuel Supply |  | Fossil Input (GWth) |  | Pollution (Mt CO2) | Mt CO2/GWth
| Coal | 52.3922 |  | 151.4555
| Oil | 102.5624 |  | 224.6116
| Gas | 123.9287 |  | 206.267
| Primary Fossil Energy Demand | 278.8833 |  | 582.3341 | 2.0881
Of Which:
| Fuel input to Electricity | 76.861 |  | 180.0302
| Waste/Leaks/Other | 33.7489 |  | 67.4979
| Useful Fossil Fuel | 168.2734 |  | 334.8059 | 1.9897
Summary Useful Energy Supply
| Electricity | 43.8545
| Useful Fossil Fuels | 168.2734
| Total Final Energy | 212.128

## Appendix - UK Energy 2005 dti
1.1 Aggregate energy balance 2005 | [10 empty] | <- Conversion <- |  |  | 1.1 Aggregate energy balance 2005 | [12 empty] | 1.1 Aggregate energy balance 2005 | [10 empty] | Conversion
[10 empty] | Average rate of energy supply (GigaWatts) | GW | GWh/year | ktoe | [10 empty] | Thousand tonnes of oil equivalent | [12 empty] | Average rate of energy supply (GigaWatts) | GW | GWh/year | ktoe
| Coal | Manufactured fuel(1) | Primary oils | Petroleum products | Natural gas(2) | Renewable & waste(3) | Primary electricity | Electricity | Heat | Total | 1 | 8760 | 754 |  | Coal | Manufactured fuel(1) | Primary oils | Petroleum products | Natural gas(2) | Renewable & waste(3) | Primary electricity | Electricity | Heat | Total |  |  |  | Coal | Manufactured fuel(1) | Primary oils | Petroleum products | Natural gas(2) | Renewable & waste(3) | Primary electricity | Electricity | Heat | Total | 1 | 8760 | 754
Supply | [13 empty] | Supply | [12 empty] | Supply
Indigenous production | 16.8944 | 0 | 123.1867 | 0 | 116.1616 | 4.2333 | 25.2623 | 0 | 0 | 285.7384 |  |  |  | Indigenous production | 12738.3985 | 0 | 92882.7772 | 0 | 87585.847 | 3191.92 | 19047.8025 | 0 | 0 | 215446.7451 |  |  | Indigenous production | 16.8944 | 0 | 123.1867 | 0 | 116.1616 | 4.2333 | 25.2623 | 0 | 0 | 285.7384
Imports | 37.9622 | 0.83315 | 85.2191 | 32.5958 | 19.766 | 1.0009 | 0 | 1.2727 | 0 | 178.6498 | Primary Demand |  |  | Imports | 28623.5043 | 628.1973 | 64255.1778 | 24577.2598 | 14903.5418 | 754.65 | 0 | 959.5929 | 0 | 134701.9239 |  |  | Imports | 37.9622 | 0.83315 | 85.2191 | 32.5958 | 19.766 | 1.0009 | 0 | 1.2727 | 0 | 178.6498 | Primary Demand
Exports | -0.5543 | -0.11814 | -78.4836 | -42.8662 | -10.9683 | 0 | 0 | -0.32377 | 0 | -133.3143 | (Fossil Fuel Energy Use Only) |  |  | Exports | -417.9406 | -89.0755 | -59176.6648 | -32321.1072 | -8270.1019 | 0 | 0 | -244.1255 | 0 | -100519.0156 |  |  | Exports | -0.5543 | -0.11814 | -78.4836 | -42.8662 | -10.9683 | 0 | 0 | -0.32377 | 0 | -133.3143 | (Fossil Fuel Energy Use Only)
Marine bunkers | 0 | 0 | 0 | -2.8909 | 0 | 0 | 0 | 0 | 0 | -2.8909 | Fuel | Demand (GWth) |  | Marine bunkers | 0 | 0 | 0 | -2179.7155 | 0 | 0 | 0 | 0 | 0 | -2179.7155 |  |  | Marine bunkers | 0 | 0 | 0 | -2.8909 | 0 | 0 | 0 | 0 | 0 | -2.8909 | Fuel | Demand (GWth)
Stock change(4) | -1.8513 | -0.12836 | -0.55138 | 1.535 | 0.15064 | 0 | 0 | 0 | 0 | -0.84539 | Coal | 52.3922 |  | Stock change(4) | -1395.9027 | -96.7814 | -415.7412 | 1157.4119 | 113.5856 | 0 | 0 | 0 | 0 | -637.4278 |  |  | Stock change(4) | -1.8513 | -0.12836 | -0.55138 | 1.535 | 0.15064 | 0 | 0 | 0 | 0 | -0.84539 | Coal | 52.3922
Primary supply | 52.451 | 0.58666 | 129.3708 | -11.6262 | 125.1099 | 5.2342 | 25.2623 | 0.9489 | 0 | 327.3375 | Oil | 102.5624 |  | Primary supply | 39548.0595 | 442.3404 | 97545.549 | -8766.1511 | 94332.8725 | 3946.57 | 19047.8025 | 715.4674 | 0 | 246812.5102 |  |  | Primary supply | 52.451 | 0.58666 | 129.3708 | -11.6262 | 125.1099 | 5.2342 | 25.2623 | 0.9489 | 0 | 327.3375 | Oil | 102.5624
Statistical difference(5) | 0.058768 | -0.0076497 | -0.16055 | -0.23767 | 0.072621 | 0 | 0 | 0.18029 | 0 | -0.094167 | Gas | 123.9287 |  | Statistical difference(5) | 44.3108 | -5.7679 | -121.055 | -179.203 | 54.7565 | 0 | 0 | 135.9414 | 0 | -71.0022 |  |  | Statistical difference(5) | 0.058768 | -0.0076497 | -0.16055 | -0.23767 | 0.072621 | 0 | 0 | 0.18029 | 0 | -0.094167 | Gas | 123.9287
Primary demand | 52.3922 | 0.59431 | 129.5313 | -11.3885 | 125.0373 | 5.2342 | 25.2623 | 0.7686 | 0 | 327.4317 | Total | 278.8833 |  | Primary demand | 39503.7487 | 448.1083 | 97666.604 | -8586.948 | 94278.1159 | 3946.555 | 19047.8025 | 579.526 | 0 | 246883.5124 |  |  | Primary demand | 52.3922 | 0.59431 | 129.5313 | -11.3885 | 125.0373 | 5.2342 | 25.2623 | 0.7686 | 0 | 327.4317 | Total | 278.8833
| 0 | 0 | 0 | 0 | 0 | 0 | 0 | 0 | 0 | 0 | [17 empty] | 0 | 0 | 0 | 0 | 0 | 0 | 0 | 0 | 0 | 0
Transfers | 0 | -0.14885 | -4.832 | 4.8361 | -0.0057892 | 0 | -0.8983 | 0.8983 | 0 | -0.15056 |  |  |  | Transfers | 0 | -112.2354 | -3643.3158 | 3646.3938 | -4.365 | 0 | -677.3195 | 677.3195 | 0 | -113.5224 |  |  | Transfers | 0 | -0.14885 | -4.832 | 4.8361 | -0.0057892 | 0 | -0.8983 | 0.8983 | 0 | -0.15056
Transformation | -50.1527 | 2.3221 | -124.6993 | 123.4212 | -40.4278 | -4.4381 | -24.364 | 44.4426 | 1.7862 | -72.11 |  |  |  | Transformation | -37815.1621 | 1750.8794 | -94023.2883 | 93059.591 | -30482.5678 | -3346.365 | -18370.4829 | 33509.6905 | 1346.795 | -54370.9102 |  |  | Transformation | -50.1527 | 2.3221 | -124.6993 | 123.4212 | -40.4278 | -4.4381 | -24.364 | 44.4426 | 1.7862 | -72.11
Electricity generation | -43.108 | -1.3093 | 0 | -0.93358 | -38.0705 | -4.4381 | -24.364 | 44.4426 | 0 | -67.781 |  |  |  | Electricity generation | -32503.4351 | -987.1813 | 0 | -703.9162 | -28705.1743 | -3346.365 | -18370.4829 | 33509.6905 | 0 | -51106.8643 |  |  | Electricity generation | -43.108 | -1.3093 | 0 | -0.93358 | -38.0705 | -4.4381 | -24.364 | 44.4426 | 0 | -67.781
Major power producers | -41.9207 | 0 | 0 | -0.34922 | -33.7145 | -1.0737 | -24.364 | 40.5355 | 0 | -60.8868 |  |  |  | Major power producers | -31608.2446 | 0 | 0 | -263.3145 | -25420.708 | -809.6 | -18370.4829 | 30563.737 | 0 | -45908.6131 |  |  | Major power producers | -41.9207 | 0 | 0 | -0.34922 | -33.7145 | -1.0737 | -24.364 | 40.5355 | 0 | -60.8868
Autogenerators | -1.1873 | -1.3093 | 0 | -0.58435 | -4.3561 | -3.3644 | 0 | 3.9071 | 0 | -6.8942 |  |  |  | Autogenerators | -895.1905 | -987.1813 | 0 | -440.6017 | -3284.4663 | -2536.765 | 0 | 2945.9536 | 0 | -5198.2512 |  |  | Autogenerators | -1.1873 | -1.3093 | 0 | -0.58435 | -4.3561 | -3.3644 | 0 | 3.9071 | 0 | -6.8942
Heat generation | -0.42482 | -0.068143 | 0 | -0.085195 | -2.3573 | 0 | 0 | 0 | 1.7862 | -1.1492 |  |  |  | Heat generation | -320.3117 | -51.3801 | 0 | -64.2368 | -1777.3935 | 0 | 0 | 0 | 1346.795 | -866.5271 |  |  | Heat generation | -0.42482 | -0.068143 | 0 | -0.085195 | -2.3573 | 0 | 0 | 0 | 1.7862 | -1.1492
Petroleum refineries | 0 | 0 | -124.6993 | 124.8112 | 0 | 0 | 0 | 0 | 0 | 0.11188 |  |  |  | Petroleum refineries | 0 | 0 | -94023.2883 | 94107.6441 | 0 | 0 | 0 | 0 | 0 | 84.3558 |  |  | Petroleum refineries | 0 | 0 | -124.6993 | 124.8112 | 0 | 0 | 0 | 0 | 0 | 0.11188
Coke manufacture | -5.3672 | 5.3168 | 0 | 0 | 0 | 0 | 0 | 0 | 0 | -0.050361 |  |  |  | Coke manufacture | -4046.8371 | 4008.8649 | 0 | 0 | 0 | 0 | 0 | 0 | 0 | -37.9722 |  |  | Coke manufacture | -5.3672 | 5.3168 | 0 | 0 | 0 | 0 | 0 | 0 | 0 | -0.050361
Blast furnaces | -1.0019 | -1.8826 | 0 | -0.37122 | 0 | 0 | 0 | 0 | 0 | -3.2558 |  |  |  | Blast furnaces | -755.4569 | -1419.5166 | 0 | -279.9001 | 0 | 0 | 0 | 0 | 0 | -2454.8735 |  |  | Blast furnaces | -1.0019 | -1.8826 | 0 | -0.37122 | 0 | 0 | 0 | 0 | 0 | -3.2558
Patent fuel manufacture | -0.25082 | 0.26537 | 0 | 0 | 0 | 0 | 0 | 0 | 0 | 0.014551 |  |  |  | Patent fuel manufacture | -189.1212 | 200.0924 | 0 | 0 | 0 | 0 | 0 | 0 | 0 | 10.9712 |  |  | Patent fuel manufacture | -0.25082 | 0.26537 | 0 | 0 | 0 | 0 | 0 | 0 | 0 | 0.014551
Other | 0 | 0 | 0 | 0 | 0 | 0 | 0 | 0 | 0 | 0 |  |  |  | Other | 0 | 0 | 0 | 0 | 0 | 0 | 0 | 0 | 0 | 0 |  |  | Other | 0 | 0 | 0 | 0 | 0 | 0 | 0 | 0 | 0 | 0
Energy industry use | 0.0054236 | 1.0876 | 0 | 7.9229 | 9.6021 | 0 | 0 | 3.2466 | 0.049704 | 21.9144 |  |  |  | Energy industry use | 4.0894 | 820.07 | 0 | 5973.8986 | 7240.0136 | 0 | 0 | 2447.9425 | 37.4771 | 16523.4913 |  |  | Energy industry use | 0.0054236 | 1.0876 | 0 | 7.9229 | 9.6021 | 0 | 0 | 3.2466 | 0.049704 | 21.9144
Electricity generation | 0 | 0 | 0 | 0 | 0 | 0 | 0 | 2.0354 | 0.034464 | 2.0699 |  |  |  | Electricity generation | 0 | 0 | 0 | 0 | 0 | 0 | 0 | 1534.6811 | 25.986 | 1560.6671 |  |  | Electricity generation | 0 | 0 | 0 | 0 | 0 | 0 | 0 | 2.0354 | 0.034464 | 2.0699
Oil and gas extraction | 0 | 0 | 0 | 0 | 8.3991 | 0 | 0 | 0.057623 | 0 | 8.4568 |  |  |  | Oil and gas extraction | 0 | 0 | 0 | 0 | 6332.9484 | 0 | 0 | 43.4481 | 0 | 6376.3964 |  |  | Oil and gas extraction | 0 | 0 | 0 | 0 | 8.3991 | 0 | 0 | 0.057623 | 0 | 8.4568
Petroleum refineries | 0 | 0 | 0 | 7.9229 | 0.22654 | 0 | 0 | 0.64136 | 0.01524 | 8.806 |  |  |  | Petroleum refineries | 0 | 0 | 0 | 5973.8528 | 170.8097 | 0 | 0 | 483.5874 | 11.4912 | 6639.741 |  |  | Petroleum refineries | 0 | 0 | 0 | 7.9229 | 0.22654 | 0 | 0 | 0.64136 | 0.01524 | 8.806
Coal extraction | 0.0054236 | 0 | 0 | 0 | 0.017106 | 0 | 0 | 0.1216 | 0 | 0.14413 |  |  |  | Coal extraction | 4.0894 | 0 | 0 | 0 | 12.8977 | 0 | 0 | 91.6886 | 0 | 108.6756 |  |  | Coal extraction | 0.0054236 | 0 | 0 | 0 | 0.017106 | 0 | 0 | 0.1216 | 0 | 0.14413
Coke manufacture | 0 | 0.52518 | 0 | 0 | 0 | 0 | 0 | 0.011205 | 0 | 0.53638 |  |  |  | Coke manufacture | 0 | 395.9837 | 0 | 0 | 0 | 0 | 0 | 8.4485 | 0 | 404.4322 |  |  | Coke manufacture | 0 | 0.52518 | 0 | 0 | 0 | 0 | 0 | 0.011205 | 0 | 0.53638
Blast furnaces | 0 | 0.56245 | 0 | 0 | 0.10728 | 0 | 0 | 0.058676 | 0 | 0.72847 |  |  |  | Blast furnaces | 0 | 424.0863 | 0 | 0 | 80.8901 | 0 | 0 | 44.2417 | 0 | 549.2639 |  |  | Blast furnaces | 0 | 0.56245 | 0 | 0 | 0.10728 | 0 | 0 | 0.058676 | 0 | 0.72847
Patent fuel manufacture | 0 | 0 | 0 | 0 | 0 | 0 | 0 | 0 | 0 | 0 |  |  |  | Patent fuel manufacture | 0 | 0 | 0 | 0 | 0 | 0 | 0 | 0 | 0 | 0 |  |  | Patent fuel manufacture | 0 | 0 | 0 | 0 | 0 | 0 | 0 | 0 | 0 | 0
Pumped storage | 0 | 0 | 0 | 0 | 0 | 0 | 0 | 0.088615 | 0 | 0.088615 |  |  |  | Pumped storage | 0 | 0 | 0 | 0 | 0 | 0 | 0 | 66.8156 | 0 | 66.8156 |  |  | Pumped storage | 0 | 0 | 0 | 0 | 0 | 0 | 0 | 0.088615 | 0 | 0.088615
Other | 0 | 0 | 0 | 0 | 0.85208 | 0 | 0 | 0.23214 | 0 | 1.0842 |  |  |  | Other | 0 | 0 | 0 | 0 | 642.4678 | 0 | 0 | 175.0316 | 0 | 817.4995 |  |  | Other | 0 | 0 | 0 | 0 | 0.85208 | 0 | 0 | 0.23214 | 0 | 1.0842
Losses | 0 | 0.28003 | 0 | 0 | 1.219 | 0 | 0 | 3.4939 | 0 | 4.9929 |  |  |  | Losses | 0 | 211.1433 | 0 | 0 | 919.1574 | 0 | 0 | 2634.3817 | 0 | 3764.6823 |  |  | Losses | 0 | 0.28003 | 0 | 0 | 1.219 | 0 | 0 | 3.4939 | 0 | 4.9929
Final consumption | 2.2341 | 1.3999 | 0 | 108.9458 | 73.7825 | 0.79601 | 0 | 39.369 | 1.7365 | 228.2638 |  |  |  | Final consumption | 1684.4973 | 1055.5389 | 0 | 82145.1381 | 55632.012 | 600.19 |  | 29684.2118 | 1309.3179 | 172110.9061 |  |  | Final consumption | 2.2341 | 1.3999 | 0 | 108.9458 | 73.7825 | 0.79601 | 0 | 39.369 | 1.7365 | 228.2638
Industry | 1.5758 | 1.1031 | 0 | 9.3705 | 16.9628 | 0.19966 | 0 | 13.55 | 1.1306 | 43.8925 |  |  |  | Industry | 1188.1383 | 831.7638 | 0 | 7065.3876 | 12789.9874 | 150.54 | 0 | 10216.6827 | 852.4738 | 33094.9737 |  |  | Industry | 1.5758 | 1.1031 | 0 | 9.3705 | 16.9628 | 0.19966 | 0 | 13.55 | 1.1306 | 43.8925
Unclassified | 0 | 0.3169 | 0 | 3.5345 | 0.0074125 | 0.19966 | 0 | 0 | 0 | 4.0584 |  |  |  | Unclassified | 0 | 238.943 | 0 | 2664.9925 | 5.589 | 150.54 | 0 | 0 | 0 | 3060.0645 |  |  | Unclassified | 0 | 0.3169 | 0 | 3.5345 | 0.0074125 | 0.19966 | 0 | 0 | 0 | 4.0584
Iron and steel | 0 | 0.78623 | 0 | 0.019569 | 0.95902 | 0 | 0 | 0.57239 | 0 | 2.3372 |  |  |  | Iron and steel | 0 | 592.8208 | 0 | 14.7553 | 723.1011 | 0 | 0 | 431.5846 | 0 | 1762.2618 |  |  | Iron and steel | 0 | 0.78623 | 0 | 0.019569 | 0.95902 | 0 | 0 | 0.57239 | 0 | 2.3372
Non-ferrous metals | 0.031708 | 0 | 0 | 0.070464 | 0.35866 | 0 | 0 | 0.87602 | 0 | 1.3369 |  |  |  | Non-ferrous metals | 23.9077 | 0 | 0 | 53.1297 | 270.4273 | 0 | 0 | 660.5221 | 0 | 1007.9868 |  |  | Non-ferrous metals | 0.031708 | 0 | 0 | 0.070464 | 0.35866 | 0 | 0 | 0.87602 | 0 | 1.3369
Mineral products | 0.98981 | 0 | 0 | 0.28655 | 1.4683 | 0 | 0 | 0.90827 | 0 | 3.653 |  |  |  | Mineral products | 746.315 | 0 | 0 | 216.061 | 1107.1334 | 0 | 0 | 684.8367 | 0 | 2754.3462 |  |  | Mineral products | 0.98981 | 0 | 0 | 0.28655 | 1.4683 | 0 | 0 | 0.90827 | 0 | 3.653
Chemicals | 0.11861 | 0 | 0 | 0.25686 | 4.7237 | 0 | 0 | 2.6413 | 0.5127 | 8.2531 |  |  |  | Chemicals | 89.4303 | 0 | 0 | 193.6752 | 3561.6355 | 0 | 0 | 1991.521 | 386.5778 | 6222.8398 |  |  | Chemicals | 0.11861 | 0 | 0 | 0.25686 | 4.7237 | 0 | 0 | 2.6413 | 0.5127 | 8.2531
Mechanical engineering etc | 0.012889 | 0 | 0 | 0.15597 | 0.96633 | 0 | 0 | 0.99159 | 0.0011318 | 2.1279 |  |  |  | Mechanical engineering etc | 9.7182 | 0 | 0 | 117.6023 | 728.6119 | 0 | 0 | 747.6623 | 0.8534 | 1604.448 |  |  | Mechanical engineering etc | 0.012889 | 0 | 0 | 0.15597 | 0.96633 | 0 | 0 | 0.99159 | 0.0011318 | 2.1279
Electrical engineering etc | 0.00429 | 0 | 0 | 0.047002 | 0.49283 | 0 | 0 | 0.84694 | 0 | 1.3911 |  |  |  | Electrical engineering etc | 3.2347 | 0 | 0 | 35.4395 | 371.5941 | 0 | 0 | 638.5927 | 0 | 1048.8609 |  |  | Electrical engineering etc | 0.00429 | 0 | 0 | 0.047002 | 0.49283 | 0 | 0 | 0.84694 | 0 | 1.3911
Vehicles | 0.050023 | 0 | 0 | 0.18437 | 1.1285 | 0 | 0 | 0.6682 | 0 | 2.0311 |  |  |  | Vehicles | 37.7174 | 0 | 0 | 139.0116 | 850.9219 | 0 | 0 | 503.8231 | 0 | 1531.4739 |  |  | Vehicles | 0.050023 | 0 | 0 | 0.18437 | 1.1285 | 0 | 0 | 0.6682 | 0 | 2.0311
Food, beverages etc | 0.022922 | 0 | 0 | 0.42824 | 3.1582 | 0 | 0 | 1.4361 | 0.0009265 | 5.0464 |  |  |  | Food, beverages etc | 17.2834 | 0 | 0 | 322.8923 | 2381.2735 | 0 | 0 | 1082.8276 | 0.69858 | 3804.9753 |  |  | Food, beverages etc | 0.022922 | 0 | 0 | 0.42824 | 3.1582 | 0 | 0 | 1.4361 | 0.0009265 | 5.0464
Textiles, leather etc | 0.065753 | 0 | 0 | 0.14613 | 0.76973 | 0 | 0 | 0.3965 | 0 | 1.3781 |  |  |  | Textiles, leather etc | 49.5776 | 0 | 0 | 110.1829 | 580.3784 | 0 | 0 | 298.9625 | 0 | 1039.1014 |  |  | Textiles, leather etc | 0.065753 | 0 | 0 | 0.14613 | 0.76973 | 0 | 0 | 0.3965 | 0 | 1.3781
Paper, printing etc | 0.12971 | 0 | 0 | 0.11461 | 1.4906 | 0 | 0 | 1.4882 | 0.07621 | 3.2993 |  |  |  | Paper, printing etc | 97.8048 | 0 | 0 | 86.4143 | 1123.8887 | 0 | 0 | 1122.1253 | 57.4623 | 2487.6954 |  |  | Paper, printing etc | 0.12971 | 0 | 0 | 0.11461 | 1.4906 | 0 | 0 | 1.4882 | 0.07621 | 3.2993
Other industries | 0.15007 | 0 | 0 | 3.8745 | 1.1428 | 0 | 0 | 2.5045 | 0.53963 | 8.2114 |  |  |  | Other industries | 113.1492 | 0 | 0 | 2921.3554 | 861.6788 | 0 | 0 | 1888.3612 | 406.8818 | 6191.4264 |  |  | Other industries | 0.15007 | 0 | 0 | 3.8745 | 1.1428 | 0 | 0 | 2.5045 | 0.53963 | 8.2114
Construction | 0 | 0 | 0 | 0.25182 | 0.29676 | 0 | 0 | 0.21998 | 0 | 0.76856 |  |  |  | Construction | 0 | 0 | 0 | 189.8756 | 223.7537 | 0 | 0 | 165.8637 | 0 | 579.493 |  |  | Construction | 0 | 0 | 0 | 0.25182 | 0.29676 | 0 | 0 | 0.21998 | 0 | 0.76856
Transport (6) | 0 | 0 | 0 | 77.5663 | 0 | 0 | 0 | 0.9818 | 0 | 78.5481 |  |  |  | Transport (6) | 0 | 0 | 0 | 58484.977 | 0 | 0 | 0 | 740.2752 | 0 | 59225.2522 |  |  | Transport (6) | 0 | 0 | 0 | 77.5663 | 0 | 0 | 0 | 0.9818 | 0 | 78.5481
Air | 0 | 0 | 0 | 18.377 | 0 | 0 | 0 | 0 | 0 | 18.377 |  |  |  | Air | 0 | 0 | 0 | 13856.2935 | 0 | 0 | 0 | 0 | 0 | 13856.2935 |  |  | Air | 0 | 0 | 0 | 18.377 | 0 | 0 | 0 | 0 | 0 | 18.377
Rail | 0 | 0 | 0 | 1.1519 | 0 | 0 | 0 | 0 | 0 | 1.1519 |  |  |  | Rail | 0 | 0 | 0 | 868.5581 | 0 | 0 | 0 | 0 | 0 | 868.5581 |  |  | Rail | 0 | 0 | 0 | 1.1519 | 0 | 0 | 0 | 0 | 0 | 1.1519
Road | 0 | 0 | 0 | 56.2199 | 0 | 0 | 0 | 0 | 0 | 56.2199 |  |  |  | Road | 0 | 0 | 0 | 42389.8125 | 0 | 0 | 0 | 0 | 0 | 42389.8125 |  |  | Road | 0 | 0 | 0 | 56.2199 | 0 | 0 | 0 | 0 | 0 | 56.2199
National navigation | 0 | 0 | 0 | 1.8174 | 0 | 0 | 0 | 0 | 0 | 1.8174 |  |  |  | National navigation | 0 | 0 | 0 | 1370.3129 | 0 | 0 | 0 | 0 | 0 | 1370.3129 |  |  | National navigation | 0 | 0 | 0 | 1.8174 | 0 | 0 | 0 | 0 | 0 | 1.8174
Pipelines | 0 | 0 | 0 | 0 | 0 | 0 | 0 | 0 | 0 | 0 |  |  |  | Pipelines | 0 | 0 | 0 | 0 | 0 | 0 | 0 | 0 | 0 | 0 |  |  | Pipelines | 0 | 0 | 0 | 0 | 0 | 0 | 0 | 0 | 0 | 0
Other | 0.6583 | 0.29678 | 0 | 6.4286 | 55.7111 | 0.59635 | 0 | 24.8372 | 0.60589 | 89.1342 |  |  |  | Other | 496.359 | 223.7752 | 0 | 4847.1483 | 42006.1691 | 449.65 | 0 | 18727.2539 | 456.8441 | 67207.1995 |  |  | Other | 0.6583 | 0.29678 | 0 | 6.4286 | 55.7111 | 0.59635 | 0 | 24.8372 | 0.60589 | 89.1342
Domestic | 0.62836 | 0.29678 | 0 | 4.1023 | 43.5486 | 0.34012 | 0 | 13.3209 | 0.068879 | 62.3059 |  |  |  | Domestic | 473.7824 | 223.7752 | 0 | 3093.0993 | 32835.6811 | 256.45 | 0 | 10043.95 | 51.9347 | 46978.6727 |  |  | Domestic | 0.62836 | 0.29678 | 0 | 4.1023 | 43.5486 | 0.34012 | 0 | 13.3209 | 0.068879 | 62.3059
Public administration | 0.014479 | 0 | 0 | 0.7275 | 5.6318 | 0.13216 | 0 | 2.4565 | 0.53667 | 9.4991 |  |  |  | Public administration | 10.9174 | 0 | 0 | 548.5368 | 4246.3623 | 99.65 | 0 | 1852.2181 | 404.6515 | 7162.3361 |  |  | Public administration | 0.014479 | 0 | 0 | 0.7275 | 5.6318 | 0.13216 | 0 | 2.4565 | 0.53667 | 9.4991
Commercial | 0.0055984 | 0 | 0 | 0.5054 | 3.9867 | 0 | 0 | 8.5863 | 0 | 13.0844 |  |  |  | Commercial | 4.2212 | 0 | 0 | 381.0704 | 3005.9971 | 0 | 0 | 6474.1002 | 0 | 9865.6469 |  |  | Commercial | 0.0055984 | 0 | 0 | 0.5054 | 3.9867 | 0 | 0 | 8.5863 | 0 | 13.0844
Agriculture | 0.0079826 | 0 | 0 | 0.4821 | 0.25102 | 0.097958 | 0 | 0.47346 | 0 | 1.3125 |  |  |  | Agriculture | 6.0189 | 0 | 0 | 363.5025 | 189.2706 | 73.86 | 0 | 356.9856 | 0 | 989.6376 |  |  | Agriculture | 0.0079826 | 0 | 0 | 0.4821 | 0.25102 | 0.097958 | 0 | 0.47346 | 0 | 1.3125
Miscellaneous | 0.001882 | 0 | 0 | 0.61133 | 2.2929 | 0.026114 | 0 | 0 | 0 | 2.9322 |  |  |  | Miscellaneous | 1.419 | 0 | 0 | 460.9392 | 1728.858 | 19.69 | 0 | 0 | 0 | 2210.9062 |  |  | Miscellaneous | 0.001882 | 0 | 0 | 0.61133 | 2.2929 | 0.026114 | 0 | 0 | 0 | 2.9322
Non energy use | 0 | 0 | 0 | 15.5804 | 1.1086 | 0 | 0 | 0 | 0 | 16.689 |  |  |  | Non energy use | 0 | 0 | 0 | 11747.6252 | 835.8555 | 0 | 0 | 0 | 0 | 12583.4808 |  |  | Non energy use | 0 | 0 | 0 | 15.5804 | 1.1086 | 0 | 0 | 0 | 0 | 16.689
(1) Includes all manufactured solid fuels, benzole, tars, coke oven gas and blast furnace gas. | [13 empty] | (1) Includes all manufactured solid fuels, benzole, tars, coke oven gas and blast furnace gas. | [12 empty] | (1) Includes all manufactured solid fuels, benzole, tars, coke oven gas and blast furnace gas.
(2) Includes colliery methane. | [13 empty] | (2) Includes colliery methane. | [12 empty] | (2) Includes colliery methane.
(3) Includes geothermal and solar heat. | [13 empty] | (3) Includes geothermal and solar heat. | [12 empty] | (3) Includes geothermal and solar heat.
(4) Stock fall (+), stock rise (-). | [13 empty] | (4) Stock fall (+), stock rise (-). | [12 empty] | (4) Stock fall (+), stock rise (-).
(5) Primary supply minus primary demand. | [13 empty] | (5) Primary supply minus primary demand. | [12 empty] | (5) Primary supply minus primary demand.
(6) See paragraph 5.14 regarding electricity use in transport | [13 empty] | (6) See paragraph 5.14 regarding electricity use in transport | [12 empty] | (6) See paragraph 5.14 regarding electricity use in transport
[27 empty] | Summary | Fuel |  | Coal | Oil | Gas
[27 empty] | Primary Energy Demand | (GWth) |  | 52.3922 | 102.5624 | 123.9287
5.6 Electricity fuel use, generation and supply | [13 empty] | 5.6 Electricity fuel use, generation and supply | [12 empty] | 5.6 Electricity fuel use, generation and supply
[12 empty] | Average rate of energy supply (GigaWatts) | [13 empty] | GWh | [12 empty] | Average rate of energy supply (GigaWatts)
| Thermal sources | [7 empty] | Non-thermal sources | [5 empty] | Thermal sources | [7 empty] | Non-thermal sources |  |  |  |  | Thermal sources | [7 empty] | Non-thermal sources
| Coal | Oil | Gas | Nuclear | Renew- | Other | Total |  | Hydro- | Hydro- | Other | Total |  |  | Coal | Oil | Gas | Nuclear | Renew- | Other | Total |  | Hydro- | Hydro- | Other | Total |  | Coal | Oil | Gas | Nuclear | Renew- | Other | Total |  | Hydro- | Hydro- | Other | Total
[5 empty] | ables | (3) |  |  | natural | pumped | (4) | All | [6 empty] | ables | (3) |  |  | natural | pumped | (4) | All | [5 empty] | ables | (3) |  |  | natural | pumped | (4) | All
[5 empty] | (1) |  |  |  | flow | storage |  | sources | [6 empty] | (1) |  |  |  | flow | storage |  | sources | [5 empty] | (1) |  |  |  | flow | storage |  | sources
2005 | [13 empty] | 2005 | [12 empty] | 2005
Major power producers (2) | [13 empty] | Major power producers (2) | [12 empty] | Major power producers (2)
Fuel used | 42.0138 | 1.0979 | 33.7492 | 24.3905 | 1.0862 | 0 | 102.3377 | 0 | 0.45583 | 0.33445 | 0 | 103.128 |  | Fuel used | 368041.2256 | 9618.01 | 295642.8343 | 213661.1409 | 9515.4219 | 0 | 896478.6328 |  | 3993.104 | 2929.7585 | 0 | 903401.4952 | Fuel used | 42.0138 | 1.0979 | 33.7492 | 24.3905 | 1.0862 | 0 | 102.3377 | 0 | 0.45583 | 0.33445 | 0 | 103.128
Generation | 14.9423 | 0.31004 | 15.6944 | 9.3171 | 0.31342 | 0 | 40.5772 | 0 | 0.45583 | 0.33445 | 0 | 41.3675 |  | Generation | 130894.125 | 2715.9101 | 137482.7421 | 81618.1028 | 2745.594 | 0 | 355456.4741 |  | 3993.104 | 2929.7585 | 0 | 362379.3366 | Generation | 14.9423 | 0.31004 | 15.6944 | 9.3171 | 0.31342 | 0 | 40.5772 | 0 | 0.45583 | 0.33445 | 0 | 41.3675
Used on works | 0.68922 | 0.058324 | 0.33773 | 0.73577 | 0.017549 | 0 | 1.8386 | 0 | 0.00075209 | 0.017526 | 0 | 1.8569 |  | Used on works | 6037.5589 | 510.9152 | 2958.5148 | 6445.3148 | 153.7322 | 0 | 16106.036 |  | 6.5883 | 153.532 | 0 | 16266.1563 | Used on works | 0.68922 | 0.058324 | 0.33773 | 0.73577 | 0.017549 | 0 | 1.8386 | 0 | 0.00075209 | 0.017526 | 0 | 1.8569
Supplied (gross) | 14.253 | 0.25171 | 15.3566 | 8.5814 | 0.29587 | 0 | 38.7386 | 0 | 0.45508 | 0.31692 | 0 | 39.5106 |  | Supplied (gross) | 124856.5661 | 2204.9949 | 134524.2273 | 75172.788 | 2591.8618 | 0 | 339350.4381 |  | 3986.5157 | 2776.2265 | 0 | 346113.1803 | Supplied (gross) | 14.253 | 0.25171 | 15.3566 | 8.5814 | 0.29587 | 0 | 38.7386 | 0 | 0.45508 | 0.31692 | 0 | 39.5106
Used in pumping | [11 empty] | 0.42315 |  | Used in pumping | [11 empty] | 3706.824 | Used in pumping | [11 empty] | 0.42315
Supplied (net) | [11 empty] | 39.0875 |  | Supplied (net) | [11 empty] | 342406.3562 | Supplied (net) | [11 empty] | 39.0875
Other generators (2) | [13 empty] | Other generators (2) | [12 empty] | Other generators (2)
Fuel used | 1.2791 | 0.66691 | 4.2926 | 0 | 3.3556 | 2.7521 | 12.3462 | 0 | 0.11047 | 0 | 0.3329 | 12.7896 |  | Fuel used | 11204.4972 | 5842.1032 | 37602.978 | 0 | 29395.1915 | 24108.3716 | 108153.1415 |  | 967.76 | 0 | 2916.2 | 112037.1015 | Fuel used | 1.2791 | 0.66691 | 4.2926 | 0 | 3.3556 | 2.7521 | 12.3462 | 0 | 0.11047 | 0 | 0.3329 | 12.7896
Generation | 0.45936 | 0.30843 | 1.7976 | 0 | 0.78476 | 0.56095 | 3.9111 | 0 | 0.11047 | 0 | 0.3329 | 4.3545 |  | Generation | 4023.977 | 2701.8354 | 15747.172 | 0 | 6874.518 | 4913.9376 | 34261.44 |  | 967.76 | 0 | 2916.2 | 38145.4 | Generation | 0.45936 | 0.30843 | 1.7976 | 0 | 0.78476 | 0.56095 | 3.9111 | 0 | 0.11047 | 0 | 0.3329 | 4.3545
Used on works | 0.024378 | 0.020927 | 0.055712 | 0 | 0.054006 | 0.021948 | 0.17697 | 0 | 0.0018406 | 0 | 0 | 0.17881 |  | Used on works | 213.5524 | 183.3218 | 488.0387 | 0 | 473.0955 | 192.266 | 1550.2744 |  | 16.124 | 0 | 0 | 1566.3984 | Used on works | 0.024378 | 0.020927 | 0.055712 | 0 | 0.054006 | 0.021948 | 0.17697 | 0 | 0.0018406 | 0 | 0 | 0.17881
Supplied | 0.43498 | 0.2875 | 1.7419 | 0 | 0.73076 | 0.539 | 3.7342 | 0 | 0.10863 | 0 | 0.3329 | 4.1757 |  | Supplied | 3810.4246 | 2518.5136 | 15259.1333 | 0 | 6401.4225 | 4721.6716 | 32711.1656 |  | 951.636 | 0 | 2916.2 | 36579.0016 | Supplied | 0.43498 | 0.2875 | 1.7419 | 0 | 0.73076 | 0.539 | 3.7342 | 0 | 0.10863 | 0 | 0.3329 | 4.1757
All generating companies | [13 empty] | All generating companies | [12 empty] | All generating companies
Fuel used | 43.2929 | 1.7649 | 38.0418 | 24.3905 | 4.4419 | 2.7521 | 114.684 | 0 | 0.56631 | 0.33445 | 0.3329 | 115.9176 |  | Fuel used | 379245.7228 | 15460.1132 | 333245.8123 | 213661.1409 | 38910.6134 | 24108.3716 | 1004631.7743 |  | 4960.864 | 2929.7585 | 2916.2 | 1015438.5968 | Fuel used | 43.2929 | 1.7649 | 38.0418 | 24.3905 | 4.4419 | 2.7521 | 114.684 | 0 | 0.56631 | 0.33445 | 0.3329 | 115.9176
Generation | 15.4016 | 0.61846 | 17.492 | 9.3171 | 1.0982 | 0.56095 | 44.4883 | 0 | 0.56631 | 0.33445 | 0.3329 | 45.722 |  | Generation | 134918.102 | 5417.7455 | 153229.9141 | 81618.1028 | 9620.112 | 4913.9376 | 389717.9141 |  | 4960.864 | 2929.7585 | 2916.2 | 400524.7366 | Generation | 15.4016 | 0.61846 | 17.492 | 9.3171 | 1.0982 | 0.56095 | 44.4883 | 0 | 0.56631 | 0.33445 | 0.3329 | 45.722
Used on works | 0.7136 | 0.079251 | 0.39344 | 0.73577 | 0.071556 | 0.021948 | 2.0156 | 0 | 0.0025927 | 0.017526 | 0 | 2.0357 |  | Used on works | 6251.1113 | 694.237 | 3446.5535 | 6445.3148 | 626.8277 | 192.266 | 17656.3104 |  | 22.7123 | 153.532 | 0 | 17832.5547 | Used on works | 0.7136 | 0.079251 | 0.39344 | 0.73577 | 0.071556 | 0.021948 | 2.0156 | 0 | 0.0025927 | 0.017526 | 0 | 2.0357
Supplied (gross) | 14.688 | 0.53921 | 17.0986 | 8.5814 | 1.0266 | 0.539 | 42.4728 | 0 | 0.56372 | 0.31692 | 0.3329 | 43.6863 |  | Supplied (gross) | 128666.9907 | 4723.5085 | 149783.3606 | 75172.788 | 8993.2843 | 4721.6716 | 372061.6037 |  | 4938.1517 | 2776.2265 | 2916.2 | 382692.1819 | Supplied (gross) | 14.688 | 0.53921 | 17.0986 | 8.5814 | 1.0266 | 0.539 | 42.4728 | 0 | 0.56372 | 0.31692 | 0.3329 | 43.6863
Used in pumping | [11 empty] | 0.42315 |  | Used in pumping | [11 empty] | 3706.824 | Used in pumping | [11 empty] | 0.42315
Supplied (net) | [11 empty] | 43.2632 |  | Supplied (net) | [11 empty] | 378985.3579 | Supplied (net) | [11 empty] | 43.2632
|  | 2005 | [13 empty] | 2005 | [12 empty] | 2005
|  | Conv- | CCGT | [12 empty] | Conv- | CCGT | [11 empty] | Conv- | CCGT
|  | entional | [13 empty] | entional | [12 empty] | entional
|  | thermal | [13 empty] | thermal | [12 empty] | thermal
|  | (5) | [13 empty] | (5) | [12 empty] | (5)
Major power producers (2) | [13 empty] | Major power producers (2) | [12 empty] | Major power producers (2)
Generated |  | 143149.3713 | 130689 | [10 empty] | Generated |  | 143149.3713 | 130689 | [9 empty] | Generated |  | 143149.3713 | 130689
Supplied (gross) |  | 135998.6501 | 128179 | [10 empty] | Supplied (gross) |  | 135998.6501 | 128179 | [9 empty] | Supplied (gross) |  | 135998.6501 | 128179
Other generators | [13 empty] | Other generators | [12 empty] | Other generators
Generated |  | 22425.44 | 11836 | [10 empty] | Generated |  | 22425.44 | 11836 | [9 empty] | Generated |  | 22425.44 | 11836
Supplied (gross) |  | 21465.1656 | 11246 | [10 empty] | Supplied (gross) |  | 21465.1656 | 11246 | [9 empty] | Supplied (gross) |  | 21465.1656 | 11246
All generating companies | [13 empty] | All generating companies | [12 empty] | All generating companies
Generated |  | 165574.8113 | 142525 | [10 empty] | Generated |  | 165574.8113 | 142525 | [9 empty] | Generated |  | 165574.8113 | 142525
Supplied (gross) |  | 157463.8157 | 139425 | [10 empty] | Supplied (gross) |  | 157463.8157 | 139425 | [9 empty] | Supplied (gross) |  | 157463.8157 | 139425
(1) Thermal renewable sources are those included under biofuels and non-biodegradable wastes in Chapter 7. | [13 empty] | (1) Thermal renewable sources are those included under biofuels and non-biodegradable wastes in Chapter 7. | [12 empty] | (1) Thermal renewable sources are those included under biofuels and non-biodegradable wastes in Chapter 7.
(2) See paragraphs 5.49 and 5.50 on companies covered. | [13 empty] | (2) See paragraphs 5.49 and 5.50 on companies covered. | [12 empty] | (2) See paragraphs 5.49 and 5.50 on companies covered.
(3) Other thermal sources include coke oven gas, blast furnace gas and waste products from chemical processes. | [13 empty] | (3) Other thermal sources include coke oven gas, blast furnace gas and waste products from chemical processes. | [12 empty] | (3) Other thermal sources include coke oven gas, blast furnace gas and waste products from chemical processes.
(4) Other non-thermal sources include wind, wave and solar photovoltaics. | [13 empty] | (4) Other non-thermal sources include wind, wave and solar photovoltaics. | [12 empty] | (4) Other non-thermal sources include wind, wave and solar photovoltaics.
(5) Includes gas turbines, oil engines and plants producing electricity from thermal renewable sources; also stations with some CCGT | [13 empty] | (5) Includes gas turbines, oil engines and plants producing electricity from thermal renewable sources; also stations with some CCGT | [12 empty] | (5) Includes gas turbines, oil engines and plants producing electricity from thermal renewable sources; also stations with some CCGT
capacity but mainly operate in conventional thermal mode. | [13 empty] | capacity but mainly operate in conventional thermal mode. | [12 empty] | capacity but mainly operate in conventional thermal mode.
Note on P84: Amended Sept 2006
Note on Q84: Amended Sept 2006
Note on T84: Amended Sept 2006
Note on P85: Amended Sept 2006
Note on T85: Amended Sept 2006
Note on P86: Amended Sept 2006
Note on T86: Amended Sept 2006
Note on P87: Amended Sept 2006
Note on T87: Amended Sept 2006
Note on P96: Amended Sept 2006
Note on Q96: Amended Sept 2006
Note on T96: Amended Sept 2006
Note on P97: Amended Sept 2006
Note on Q97: Amended Sept 2006
Note on T97: Amended Sept 2006
Note on P98: Amended Sept 2006
Note on T98: Amended Sept 2006
Note on P99: Amended Sept 2006
Note on T99: Amended Sept 2006
Note on Q109: Amended Sept 2006
Note on R109: Amended Sept 2006
Note on Q110: Amended Sept 2006
Note on R110: Amended Sept 2006
Note on Q115: Amended Sept 2006
Note on R115: Amended Sept 2006
Note on Q116: Amended Sept 2006
Note on R116: Amended Sept 2006
Note on O122: Footnote amended September 2005
Note on B84: Amended Sept 2006
Note on C84: Amended Sept 2006
Note on F84: Amended Sept 2006
Note on B85: Amended Sept 2006
Note on F85: Amended Sept 2006
Note on B86: Amended Sept 2006
Note on F86: Amended Sept 2006
Note on B87: Amended Sept 2006
Note on F87: Amended Sept 2006
Note on B96: Amended Sept 2006
Note on C96: Amended Sept 2006
Note on F96: Amended Sept 2006
Note on B97: Amended Sept 2006
Note on C97: Amended Sept 2006
Note on F97: Amended Sept 2006
Note on B98: Amended Sept 2006
Note on F98: Amended Sept 2006
Note on B99: Amended Sept 2006
Note on F99: Amended Sept 2006
Note on C109: Amended Sept 2006
Note on D109: Amended Sept 2006
Note on C110: Amended Sept 2006
Note on D110: Amended Sept 2006
Note on C115: Amended Sept 2006
Note on D115: Amended Sept 2006
Note on C116: Amended Sept 2006
Note on D116: Amended Sept 2006
Note on A122: Footnote amended September 2005

## Appendix_Efficiency Savings
Energy Efficiency Data
| Per person CO2 tonnes | Cost | Saving Per Unit |  | Cost | Saving | No households | No Units Per Household
Source: EST | tCO2 | £ | tC | tCO2 | £m | MtCO2
Replace Old Boiler With A Rated Condensing Boiler | 0.19667 | 1/3 of heat bill |  | 0.7 | 1200 | 11.8 | 16.8571 | 1
Fill Cavity Wall | 0.13667 | 100-120 |  | 1 | 877 | 8.2 | 8.2 | 1
Insulate Loft | 0.085 | 140-170 |  | 1.5 | 544 | 5.1 | 3.4 | 1
Fridge A rating | 0.041667 | 35 |  | 0.185 | 455 | 2.5 | 13.5135 | 1
Hot Water Jacket | 0.01 | 2020-10-01 |  | 0.15 | 64 | 0.6 | 4 | 1
Change 1 Lightbulbs | 0.006 | 2007-07-02 |  | 0.04 | 66 | 0.36 |  | 10
Source: Defra
Cavity Wall Insulation | 0.1375 | 300-400 | 0.25 | 0.91667 |  | 8.25 | 9
Change 1 Lightbulb | 0.011 |  | 0.003 | 0.011
Condensing Boiler | 0.29167 |  |  |  |  | 17.5

## Appendix - UK CO2 2005
Table 5 Estimated emissions1 of carbon dioxide by IPCC source category, type of fuel and end user: 2005
United Kingdom |  |  |  | Million tonnes Carbon Dioxide
|  | IPCC Sector |  | 2005
Energy industries |  | 1A1 |  | 208.4437
| Public electricity and heat production | 1A1a |  | 172.2798
| Petroleum refining | 1A1b |  | 18.1738
| Manufacture of solid fuels and other energy industries | 1A1c |  | 17.9901
Manufacturing industries and construction |  | 1A2 |  | 85.0597
| Iron and steel | 1A2a |  | 17.8657
| Other industrial fuel combustion | 1A2f | 2 | 67.194
Road transport |  | 1A3b |  | 119.8933
| Passenger cars | 1A3bi |  | 69.9098 | 0.5831 |  | Cars | 58.31%
| Light duty vehicles | 1A3bii |  | 16.8164 | 0.14026 |  | HGV | 17.84%
| Buses | 1A3biii(i) |  | 3.5942 | 0.029978 |  | Other | 23.85%
| HGVs | 1A3biii(ii) |  | 28.5922 | 0.23848
| Mopeds & motorcycles | 1A3biv |  | 0.4475 | 0.0037325
| LPG emissions (all vehicles) | 1A3b |  | 0.35385 | 0.0029513
| Other (road vehicle engines) | 1A3b |  | 0.17934 | 0.0014958
Aviation including intl bunkers |  | 1A3(a,c,d,e) |  | 37.4745 |  | (Aviation & Other without international)
| Civil aviation (Domestic, Landing and take off) | 1A3aii(i) |  | 0.84925 |  | 9.1192
| Civil aviation (Domestic, Cruise) | 1A3aii(ii) |  | 1.6158
| International bunkers - Aviation (Landing and take off) | 1A3ai(i) |  | 2.5721
| International bunkers - Aviation (Cruise) | 1A3ai(ii) |  | 32.4357
| International bunkers - Aircraft Engines | 1A3a |  | 0.0016585
Other - transport |  | 1A3(a,c,d,e) |  | 12.5121
| Railways | 1A3c |  | 2.0322
| National navigation | 1A3dii |  | 4.179
| Other mobile sources and machinery | 1A3eii | 3 | 0.44305
| International bunkers - Navigation | 1A3di(i) |  | 5.8579
Commercial and institutional |  | 1A4a |  | 23.3758
Residential |  | 1A4b |  | 83.3417
| Residential plant | 1A4bi |  | 82.9995
| Household and gardening (mobile) | 1A4bii |  | 0.34212
Agriculture and forestry fuel use |  | 1A4c | 12 | 4.4574
| Stationary | 1A4ci |  | 0.48213
| Off-road vehicles and other machinery | 1A4cii |  | 3.9753
Military aircraft and shipping |  | 1A5b |  | 2.7884
Fugitive emissions from fuels |  | 1B |  | 5.8579
| Solid fuel transformation | 1B1b |  | 0.11007
| Exploration production, transport | 1B2ai |  | 1.1473
| Flaring | 1B2c |  | 4.5973
| Venting | 1B2c | 14 | 0.0032031
Industrial processes |  | 2 |  | 13.4534
| Cement production | 2A1 |  | 5.4233
| Lime production | 2A2 |  | 0.73805
| Limestone and dolomite use | 2A3 |  | 1.261
| Soda ash production and use | 2A4 |  | 0.20228
| Fletton Bricks | 2A7 |  | 0.12946
| Ammonia production | 2B1 |  | 1.1199
| Energy recovery & breakdown of hydrocarbon products | 2B5 |  | 2.1332
| Metal production: Iron & Steel | 2C1 |  | 1.8788
| Metal production: Aluminium production | 2C3 |  | 0.56745
Waste treatment and disposal |  | 6 |  | 0.45887
| Landfill | 6A |  | 0
| Waste incineration | 6C |  | 0.45887
Total including aviation international, but excluding Land Use |  |  |  | 597.1169
Land Use, Land-Use Change and Forestry (LULUCF) |  | 5 | 9 | -2.0561
| Forest Land | 5A |  | -15.738
| Cropland | 5B |  | 15.2583
| Grassland | 5C |  | -7.9343
| Wetlands | 5D |  | ..
| Settlements | 5E |  | 6.2616
| Other Land | 5F |  | ..
| Other | 5G |  | 0.09628
Source: AEA Energy & Environment
1 | Expressed in terms of weight of carbon emitted. In terms of weight of carbon dioxide emitted the figures should be multiplied by 44/12. Most of the figures in this
table are based on a single carbon content for each fuel which is held constant over time. Emissions of CO2 from combustion of recently photosynthesised fuel,
e.g. wood, straw and some wastes, are excluded because they are part of the carbon cycle.
2 | Industrial fuel combustion (including for cement, lime and NH3 production), Autogenerators and industrial off-road mobile machinery
3 | Aircraft - support vehicles
4 | Other' emissions includes non fuel use.
5 | Figures for end users include emissions from power stations and other fuel processing industries such as refinaries which have been allocated, on an approximate basis, to the various sectors according to their use.
6 | Emissions arising from the production and refining of petroleum fuels that are finally exported or used by international shipping and aviation.
7 | Categories not included in the national total that is reported to the IPPC
8 | Carbon emitted during energy recovery in the chemical industry and from the breakdown of pesticides, soaps, shampoos and detergents produced from fossil fuels
9 | Emissions from agricultural soils are now counted within land use, land-use change and forestry.
10 | Shows net emissions - that is total emissions from sources minus total removals from sinks
11 | Excluded' includes emissions from Crown Dependencies and Land Use, Land-Use Change and Forestry (LULUCF)
12 | Previously contained fishing fuel use, fishing now included within coastal shipping under national navigation
13 | Other emissions in this sector include crown dependancies, miscellaneous and emissions which can't be allocated to an end user
14 | The majority of these sectors not available prior to 1990
UK national emission estimates are updated annually and any developments in methodology are applied retrospectively to earlier years.
This table includes emissions from Crown Dependencies of Jersey, Guernsey and Isle of Man from 1990 only, and excludes emissions from Overseas Territories.
Source publication: e-Digest of Environmental Statistics, Published January 2007
Department for Environment, Food and Rural Affairs
http://www.defra.gov.uk/environment/statistics/index.htm

## Appendix - World Energy 2004
World Energy | [11 empty] | UK Energy
SUMMARY GW | [11 empty] | SUMMARY GW
SUPPLY and CONSUMPTION | Coal | Crude | Petroleum | Gas | Nuclear | Hydro | Geothermal, | Combustibles | Electricity | Heat | Total | SUPPLY and CONSUMPTION | Coal | Crude | Petroleum | Gas | Nuclear | Hydro | Geothermal, | Combustibles | Electricity | Heat | Total
|  | Oil | Products |  |  |  | Solar, etc. | Renewables | [5 empty] | Oil | Products |  |  |  | Solar, etc. | Renewables
[8 empty] | and Waste | [11 empty] | and Waste
TPES | 3681.321 | 5336.3714 | -308.813 | 3059.6207 | 947.0358 | 320.2666 | 75.8912 | 1555.7255 | -0.5557 | 0.82626 | 14884.9841 | TPES | 49.7122 | 128.7109 | -17.752 | 115.866 | 27.6499 | 0.56233 | 0.25464 | 4.0729 | 0.85411 | 0 | 309.9324
Non-Energy Use | 36.4456 | 8.8289 | 709.2997 | 145.0955 | 0 | 0 | 0 | 0.69894 | 0 | 0 | 900.37 | Non-Energy Use | 0 | 0 | 14.2586 | 1.0279 | 0 | 0 | 0 | 0 | 0 | 0 | 15.2865
Total Primary Energy | 3644.8753 | 5327.5424 | -1018.1127 | 2914.5252 | 947.0358 | 320.2666 | 75.8912 | 1555.0265 | -0.5557 | 0.82626 | 13984.6141 | Total Primary Energy | 49.7122 | 128.7109 | -32.0106 | 114.8382 | 27.6499 | 0.56233 | 0.25464 | 4.0729 | 0.85411 | 0 | 294.6459
| 2157.3687 | 26.7997 | 299.2347 | 650.6141 | 931.1207 | 320.2666 | 64.1472 | 46.5557 | -1773.2679 | 0.2626 | 2723.1008 | Electricity Plants | 40.5318 | 0 | 0.4748 | 30.5729 | 27.6499 | 0.56233 | 0.22149 | 2.931 | -41.7016 | 0 | 61.244
| 671.7175 | 5295.2984 | -4879.4549 | 788.2202 | 15.9164 | 0 | 1.6286 | 120.0796 | 130.0889 | -337.3568 | 1806.1366 | Other Energy Industry | 5.1631 | 128.7122 | -120.683 | 17.3926 | 0 | 0 | 0 | 0.18833 | 3.7706 | -2.9032 | 31.6419
TFC | 852.2347 | 14.2745 | 4271.4032 | 1620.7878 | 0 | 0 | 10.1154 | 1389.0915 | 1642.6247 | 337.9191 | 10138.4496 | TFC | 4.0172 | 0 | 102.4549 | 67.9005 | 0 | 0 | 0.033156 | 0.95358 | 38.7851 | 2.9032 | 217.0464
Industry sector | 658.2812 | 4.9416 | 423.2745 | 607.1154 | 0 | 0 | 0 | 222.1406 | 680.5358 | 132.8103 | 2729.8992 | Industry | 2.5915 | 0 | 10.4987 | 14.9019 | 0 | 0 | 0 | 0.37798 | 13.3621 | 1.6406 | 43.3714
Transport sector | 6.0716 | 0.049072 | 2472.6008 | 90.3302 | 0 | 0 | 0 | 20.4788 | 29.1101 | 0.11936 | 2618.7586 | Transport | 0 | 0 | 71.7838 | 0 | 0 | 0 | 0 | 0.02122 | 0.91645 | 0 | 72.7202
Residential | 99.0464 | 0 | 320.4509 | 536.8846 | 0 | 0 | 0 | 1095.1154 | 461.63 | 157.7294 | 2678.3727 | Residential | 1.366 | 0 | 3.9005 | 40.6737 | 0 | 0 | 0 | 0.29973 | 13.1764 | 0.068966 | 59.4854
Commercial and Public Services | 20.1897 | 0 | 156.9045 | 199.0743 | 0 | 0 | 0 | 9.3156 | 377.5 | 27.6631 | 791.7759 | Commercial and Public Services | 0.046419 | 0 | 1.118 | 8.9178 | 0 | 0 | 0 | 0.14589 | 10.8515 | 1.1936 | 22.2732
| 19.6658 | 0.014589 | 151.0584 | 8.5915 | 0 | 0 | 0 | 8.7719 | 43.4748 | 4.8859 | 236.7268 | Agr/For/Fish | 0.0066313 | 0 | 0.34881 | 0.24138 | 0 | 0 | 0 | 0.098143 | 0.47878 | 0 | 1.1751
Non-Specified | 12.5345 | 0.44032 | 37.8143 | 33.6963 | 0 | 0 | 0 | 32.5703 | 50.3753 | 14.7109 | 182.5477 | Non-Specified | 0.0066313 | 0 | 0.54509 | 2.1379 | 0 | 0 | 0.033156 | 0.011936 | 0 | 0 | 2.7347
GW | [11 empty] | GW
SUPPLY and CONSUMPTION | Coal | Crude | Petroleum | Gas | Nuclear | Hydro | Geothermal, | Combustibles | Electricity | Heat | Total | SUPPLY and CONSUMPTION | Coal | Crude | Petroleum | Gas | Nuclear | Hydro | Geothermal, | Combustibles | Electricity | Heat | Total
|  | Oil | Products |  |  |  | Solar, etc. | Renewables | [5 empty] | Oil | Products |  |  |  | Solar, etc. | Renewables
[8 empty] | and Waste | [11 empty] | and Waste
Production | 3647.4337 | 5246.2135 | 0 | 3077.8369 | 947.0358 | 320.2666 | 75.8912 | 1556.4058 | 0 | 0.83024 | 14871.9138 | Production | 19.7812 | 132.0782 | 0 | 114.5637 | 27.6499 | 0.56233 | 0.25464 | 3.7971 | 0 | 0 | 298.6883
Imports | 686.565 | 3018.4987 | 1119.8992 | 883.1711 | 0 | 0 | 0 | 2.9324 | 61.7719 | 0.005305 | 5772.8422 | Imports | 30.7374 | 85.7798 | 26.5371 | 13.6499 | 0 | 0 | 0 | 0.27586 | 1.1154 | 0 | 158.0955
Exports | -654.3223 | -2911.8846 | -1207.9483 | -889.2202 | 0 | 0 | 0 | -3.8806 | -62.3263 | -0.0092838 | -5729.5928 | Exports | -0.78647 | -88.9562 | -40.9271 | -11.7082 | 0 | 0 | 0 | 0 | -0.26127 | 0 | -142.6406
International Marine Bunkers** | 0 | 0 | -217.2931 | 0 | 0 | 0 | 0 | 0 | 0 | 0 | -217.2931 | International Marine Bunkers** | 0 | 0 | -2.7613 | 0 | 0 | 0 | 0 | 0 | 0 | 0 | -2.7613
Stock Changes | 1.6446 | -16.4576 | -3.4695 | -12.1671 | 0 | 0 | 0 | 0.2679 | 0 | 0 | -30.1804 | Stock Changes | -0.018568 | -0.19098 | -0.59947 | -0.63926 | 0 | 0 | 0 | 0 | 0 | 0 | -1.4496
TPES | 3681.321 | 5336.3714 | -308.813 | 3059.6207 | 947.0358 | 320.2666 | 75.8912 | 1555.7255 | -0.5557 | 0.82626 | 14884.9841 | TPES | 49.7122 | 128.7109 | -17.752 | 115.866 | 27.6499 | 0.56233 | 0.25464 | 4.0729 | 0.85411 | 0 | 309.9324
Transfers | 0 | -171.8302 | 190.2255 | 0 | 0 | 0 | 0 | 0 | 0 | 0 | 18.3939 | Transfers | 0 | -5.2414 | 5.2334 | 0 | 0 | 0 | 0 | 0 | 0 | 0 | -0.0079576
Statistical Differences | 23.9814 | -23.2215 | 1.4085 | 9.9801 | 0 | 0 | 0 | -0.0066313 | -0.055703 | 0.37533 | 12.4615 | Statistical Differences | -0.27984 | 0.10477 | 0.30371 | -0.18435 | 0 | 0 | 0 | 0 | -0.0013263 | 0 | -0.057029
Electricity Plants | -2157.3687 | -26.7997 | -299.2347 | -650.6141 | -931.1207 | -320.2666 | -64.1472 | -46.5557 | 1773.2679 | -0.2626 | -2723.1008 | Electricity Plants | -40.5318 | 0 | -0.4748 | -30.5729 | -27.6499 | -0.56233 | -0.22149 | -2.931 | 41.7016 | 0 | -61.244
CHP Plants | -234.2878 | -0.0079576 | -40.817 | -386.8727 | -15.9164 | 0 | -1.1671 | -44.6141 | 217.0292 | 184.943 | -321.7095 | CHP Plants | -0.33024 | 0 | -0.37003 | -4.1233 | 0 | 0 | 0 | -0.18833 | 3.1472 | 0 | -1.8647
Heat Plants | -114.0491 | -1.2109 | -19.7016 | -126.0199 | 0 | 0 | -0.12467 | -8.9987 | -0.49867 | 209.7798 | -60.8236 | Heat Plants | -0.53448 | 0 | -0.1008 | -3.2679 | 0 | 0 | 0 | 0 | 0 | 2.9218 | -0.98143
Gas Works | -17.4987 | 0 | -4.687 | 13.3103 | 0 | 0 | 0 | 0 | 0 | 0 | -8.8753 | Gas Works | 0 | 0 | 0 | 0 | 0 | 0 | 0 | 0 | 0 | 0 | 0
Petroleum Refineries | 0 | -5125.3276 | 5072.183 | -0.90716 | 0 | 0 | 0 | 0 | 0 | 0 | -54.0517 | Petroleum Refineries | 0 | -123.5756 | 123.2732 | 0 | 0 | 0 | 0 | 0 | 0 | 0 | -0.30239
Coal Transformation | -224.5106 | 0.051724 | -4.1631 | -0.34748 | 0 | 0 | 0 | 0 | 0 | 0 | -228.9695 | Coal Transformation | -2.6936 | 0 | -0.3435 | 0 | 0 | 0 | 0 | 0 | 0 | 0 | -3.0371
Liquefaction Plants | -23.4164 | 7.0981 | 0 | -4.008 | 0 | 0 | 0 | 0 | 0 | 0 | -20.3263 | Liquefaction Plants | 0 | 0 | 0 | 0 | 0 | 0 | 0 | 0 | 0 | 0 | 0
Other Transformation | 0.0039788 | 36.6844 | -37.5517 | -7.7294 | 0 | 0 | 0 | -66.0279 | 0 | 0 | -74.6194 | Other Transformation | 0.0039788 | 0 | 0 | -0.0039788 | 0 | 0 | 0 | 0 | 0 | 0 | 0
Own Use | -79.8541 | -12.0822 | -277.256 | -252.7255 | 0 | 0 | 0 | -0.41247 | -170.8302 | -35.3501 | -828.5133 | Own Use | -1.0716 | 0 | -7.313 | -8.9748 | 0 | 0 | 0 | 0 | -3.2626 | -0.018568 | -20.6406
Distribution Losses | -2.0862 | -5.4523 | -0.18568 | -32.9005 | 0 | 0 | -0.33687 | -0.019894 | -175.7334 | -22.3912 | -239.1034 | Distribution Losses | -0.25729 | 0 | 0 | -0.8382 | 0 | 0 | 0 | 0 | -3.6538 | 0 | -4.7507
TFC | 852.2347 | 14.2745 | 4271.4032 | 1620.7878 | 0 | 0 | 10.1154 | 1389.0915 | 1642.6247 | 337.9191 | 10138.4496 | TFC | 4.0172 | 0 | 102.4549 | 67.9005 | 0 | 0 | 0.033156 | 0.95358 | 38.7851 | 2.9032 | 217.0464
Industry sector | 658.2812 | 4.9416 | 423.2745 | 607.1154 | 0 | 0 | 0 | 222.1406 | 680.5358 | 132.8103 | 2729.8992 | Industry sector | 2.5915 | 0 | 10.4987 | 14.9019 | 0 | 0 | 0 | 0.37798 | 13.3621 | 1.6406 | 43.3714
Transport sector | 6.0716 | 0.049072 | 2472.6008 | 90.3302 | 0 | 0 | 0 | 20.4788 | 29.1101 | 0.11936 | 2618.7586 | Transport sector | 0 | 0 | 71.7838 | 0 | 0 | 0 | 0 | 0.02122 | 0.91645 | 0 | 72.7202
Other sectors | 151.4363 | 0.45491 | 666.2281 | 778.2467 | 0 | 0 | 0 | 1145.7732 | 932.9801 | 204.9894 | 3889.4218 | Other sectors | 1.4257 | 0 | 5.9138 | 51.9708 | 0 | 0 | 0.033156 | 0.5557 | 24.5066 | 1.2626 | 85.6684
Residential | 99.0464 | 0 | 320.4509 | 536.8846 | 0 | 0 | 0 | 1095.1154 | 461.63 | 157.7294 | 2678.3727 | Residential | 1.366 | 0 | 3.9005 | 40.6737 | 0 | 0 | 0 | 0.29973 | 13.1764 | 0.068966 | 59.4854
Commercial and Public Services | 20.1897 | 0 | 156.9045 | 199.0743 | 0 | 0 | 0 | 9.3156 | 377.5 | 27.6631 | 791.7759 | Commercial and Public Services | 0.046419 | 0 | 1.118 | 8.9178 | 0 | 0 | 0 | 0.14589 | 10.8515 | 1.1936 | 22.2732
Agriculture / Forestry | 19.6658 | 0.014589 | 141.3329 | 8.5915 | 0 | 0 | 0 | 8.7719 | 43.2109 | 4.8846 | 226.7347 | Agriculture / Forestry | 0.0066313 | 0 | 0.34881 | 0.24138 | 0 | 0 | 0 | 0.098143 | 0.47878 | 0 | 1.1751
Fishing | 0 | 0 | 9.7255 | 0 | 0 | 0 | 0 | 0 | 0.26393 | 0.0013263 | 9.992 | Fishing | 0 | 0 | 0 | 0 | 0 | 0 | 0 | 0 | 0 | 0 | 0
Non-Specified | 12.5345 | 0.44032 | 37.8143 | 33.6963 | 0 | 0 | 0 | 32.5703 | 50.3753 | 14.7109 | 182.5477 | Non-Specified | 0.0066313 | 0 | 0.54509 | 2.1379 | 0 | 0 | 0.033156 | 0.011936 | 0 | 0 | 2.7347
Non-Energy Use | 36.4456 | 8.8289 | 709.2997 | 145.0955 | 0 | 0 | 0 | 0.69894 | 0 | 0 | 900.37 | Non-Energy Use | 0 | 0 | 14.2586 | 1.0279 | 0 | 0 | 0 | 0 | 0 | 0 | 15.2865
- of which | 5.3515 | 8.683 | 444.6552 | 142.1565 | 0 | 0 | 0 | 0.69894 | 0 | 0 | 601.5451 | - of which | 0 | 0 | 8.4072 | 1.0279 | 0 | 0 | 0 | 0 | 0 | 0 | 9.435
Petrochemical Feedstocks | 0 | 0 | 0 | 0 | 0 | 0 | 0 | 0 | 0 | 0 | 0 | Petrochemical Feedstocks | 0 | 0 | 0 | 0 | 0 | 0 | 0 | 0 | 0 | 0 | 0
Thousand Tonnes of Oil Equivalent | [11 empty] | Thousand Tonnes of Oil Equivalent
SUPPLY and CONSUMPTION | Coal | Crude | Petroleum | Gas | Nuclear | Hydro | Geothermal, | Combustibles | Electricity | Heat | Total | SUPPLY and CONSUMPTION | Coal | Crude | Petroleum | Gas | Nuclear | Hydro | Geothermal, | Combustibles | Electricity | Heat | Total
|  | Oil | Products |  |  |  | Solar, etc. | Renewables | [5 empty] | Oil | Products |  |  |  | Solar, etc. | Renewables
[8 empty] | and Waste | [11 empty] | and Waste
Production | 2750165 | 3955645 | 0 | 2320689 | 714065 | 241481 | 57222 | 1173530 | 0 | 626 | 11213423 | Production | 14915 | 99587 | 0 | 86381 | 20848 | 424 | 192 | 2863 | 0 | 0 | 225211
Imports | 517670 | 2275948 | 844404 | 665911 | 0 | 0 | 0 | 2211 | 46576 | 4 | 4352723 | Imports | 23176 | 64678 | 20009 | 10292 | 0 | 0 | 0 | 208 | 841 | 0 | 119204
Exports | -493359 | -2195561 | -910793 | -670472 | 0 | 0 | 0 | -2926 | -46994 | -7 | -4320113 | Exports | -593 | -67073 | -30859 | -8828 | 0 | 0 | 0 | 0 | -197 | 0 | -107551
International Marine Bunkers** | 0 | 0 | -163839 | 0 | 0 | 0 | 0 | 0 | 0 | 0 | -163839 | International Marine Bunkers** | 0 | 0 | -2082 | 0 | 0 | 0 | 0 | 0 | 0 | 0 | -2082
Stock Changes | 1240 | -12409 | -2616 | -9174 | 0 | 0 | 0 | 202 | 0 | 0 | -22756 | Stock Changes | -14 | -144 | -452 | -482 | 0 | 0 | 0 | 0 | 0 | 0 | -1093
TPES | 2775716 | 4023624 | -232845 | 2306954 | 714065 | 241481 | 57222 | 1173017 | -419 | 623 | 11223278 | TPES | 37483 | 97048 | -13385 | 87363 | 20848 | 424 | 192 | 3071 | 644 | 0 | 233689
Transfers | 0 | -129560 | 143430 | 0 | 0 | 0 | 0 | 0 | 0 | 0 | 13869 | Transfers | 0 | -3952 | 3946 | 0 | 0 | 0 | 0 | 0 | 0 | 0 | -6
Statistical Differences | 18082 | -17509 | 1062 | 7525 | 0 | 0 | 0 | -5 | -42 | 283 | 9396 | Statistical Differences | -211 | 79 | 229 | -139 | 0 | 0 | 0 | 0 | -1 | 0 | -43
Electricity Plants | -1626656 | -20207 | -225623 | -490563 | -702065 | -241481 | -48367 | -35103 | 1337044 | -198 | -2053218 | Electricity Plants | -30561 | 0 | -358 | -23052 | -20848 | -424 | -167 | -2210 | 31443 | 0 | -46178
CHP Plants | -176653 | -6 | -30776 | -291702 | -12001 | 0 | -880 | -33639 | 163640 | 139447 | -242569 | CHP Plants | -249 | 0 | -279 | -3109 | 0 | 0 | 0 | -142 | 2373 | 0 | -1406
Heat Plants | -85993 | -913 | -14855 | -95019 | 0 | 0 | -94 | -6785 | -376 | 158174 | -45861 | Heat Plants | -403 | 0 | -76 | -2464 | 0 | 0 | 0 | 0 | 0 | 2203 | -740
Gas Works | -13194 | 0 | -3534 | 10036 | 0 | 0 | 0 | 0 | 0 | 0 | -6692 | Gas Works | 0 | 0 | 0 | 0 | 0 | 0 | 0 | 0 | 0 | 0 | 0
Petroleum Refineries | 0 | -3864497 | 3824426 | -684 | 0 | 0 | 0 | 0 | 0 | 0 | -40755 | Petroleum Refineries | 0 | -93176 | 92948 | 0 | 0 | 0 | 0 | 0 | 0 | 0 | -228
Coal Transformation | -169281 | 39 | -3139 | -262 | 0 | 0 | 0 | 0 | 0 | 0 | -172643 | Coal Transformation | -2031 | 0 | -259 | 0 | 0 | 0 | 0 | 0 | 0 | 0 | -2290
Liquefaction Plants | -17656 | 5352 | 0 | -3022 | 0 | 0 | 0 | 0 | 0 | 0 | -15326 | Liquefaction Plants | 0 | 0 | 0 | 0 | 0 | 0 | 0 | 0 | 0 | 0 | 0
Other Transformation | 3 | 27660 | -28314 | -5828 | 0 | 0 | 0 | -49785 | 0 | 0 | -56263 | Other Transformation | 3 | 0 | 0 | -3 | 0 | 0 | 0 | 0 | 0 | 0 | 0
Own Use | -60210 | -9110 | -209051 | -190555 | 0 | 0 | 0 | -311 | -128806 | -26654 | -624699 | Own Use | -808 | 0 | -5514 | -6767 | 0 | 0 | 0 | 0 | -2460 | -14 | -15563
Distribution Losses | -1573 | -4111 | -140 | -24807 | 0 | 0 | -254 | -15 | -132503 | -16883 | -180284 | Distribution Losses | -194 | 0 | 0 | -632 | 0 | 0 | 0 | 0 | -2755 | 0 | -3582
TFC | 642585 | 10763 | 3220638 | 1222074 | 0 | 0 | 7627 | 1047375 | 1238539 | 254791 | 7644391 | TFC | 3029 | 0 | 77251 | 51197 | 0 | 0 | 25 | 719 | 29244 | 2189 | 163653
Industry sector | 496344 | 3726 | 319149 | 457765 | 0 | 0 | 0 | 167494 | 513124 | 100139 | 2058344 | Industry sector | 1954 | 0 | 7916 | 11236 | 0 | 0 | 0 | 285 | 10075 | 1237 | 32702
Transport sector | 4578 | 37 | 1864341 | 68109 | 0 | 0 | 0 | 15441 | 21949 | 90 | 1974544 | Transport sector | 0 | 0 | 54125 | 0 | 0 | 0 | 0 | 16 | 691 | 0 | 54831
Other sectors | 114183 | 343 | 502336 | 586798 | 0 | 0 | 0 | 863913 | 703467 | 154562 | 2932624 | Other sectors | 1075 | 0 | 4459 | 39186 | 0 | 0 | 25 | 419 | 18478 | 952 | 64594
Residential | 74681 | 0 | 241620 | 404811 | 0 | 0 | 0 | 825717 | 348069 | 118928 | 2019493 | Residential | 1030 | 0 | 2941 | 30668 | 0 | 0 | 0 | 226 | 9935 | 52 | 44852
Commercial and Public Services | 15223 | 0 | 118306 | 150102 | 0 | 0 | 0 | 7024 | 284635 | 20858 | 596999 | Commercial and Public Services | 35 | 0 | 843 | 6724 | 0 | 0 | 0 | 110 | 8182 | 900 | 16794
Agriculture / Forestry | 14828 | 11 | 106565 | 6478 | 0 | 0 | 0 | 6614 | 32581 | 3683 | 170958 | Agriculture / Forestry | 5 | 0 | 263 | 182 | 0 | 0 | 0 | 74 | 361 | 0 | 886
Fishing | 0 | 0 | 7333 | 0 | 0 | 0 | 0 | 0 | 199 | 1 | 7534 | Fishing | 0 | 0 | 0 | 0 | 0 | 0 | 0 | 0 | 0 | 0 | 0
Non-Specified | 9451 | 332 | 28512 | 25407 | 0 | 0 | 0 | 24558 | 37983 | 11092 | 137641 | Non-Specified | 5 | 0 | 411 | 1612 | 0 | 0 | 25 | 9 | 0 | 0 | 2062
Non-Energy Use | 27480 | 6657 | 534812 | 109402 | 0 | 0 | 0 | 527 | 0 | 0 | 678879 | Non-Energy Use | 0 | 0 | 10751 | 775 | 0 | 0 | 0 | 0 | 0 | 0 | 11526
- of which | 4035 | 6547 | 335270 | 107186 | 0 | 0 | 0 | 527 | 0 | 0 | 453565 | - of which | 0 | 0 | 6339 | 775 | 0 | 0 | 0 | 0 | 0 | 0 | 7114
Petrochemical Feedstocks | [11 empty] | Petrochemical Feedstocks

## Appendix - Units
Units Used
CONVERSION
GW Average supply | ExaJoules / year | GWh/year | TWh/year | ktoe | MTOE/year
1 | 0.031536 | 8760 | 8.76 | 754 | 0.754
|  |  |  | (Thousand tonnes of oil equivalent) | (Million tonnes of oil equivalent)
SI UNITS |  | ENERGY | ENERGY IN A CERTAIN TIME (POWER) | MASS | or more commonly…
1 |  | Joules | Watt = 1 Joule per second | grams (g)
1000 | kilo | kiloJoules (kJ) | KiloWatt (kW) | kilograms (kg)
1000000 | Mega | MegaJoules (MJ) | MegaWatt (MW) | Megagrams | tonnes (t)
1000000000 | Giga | GigaJoules (GJ) | GigaWatt (kW) | Gigagrams | kilotonnes (kt)
1000000000000 | Tera | TeraJoules (TJ) | TeraWatt (TW) | Teragrams | Megatonnes (Mt) | = million tonnes (Mt)
1000000000000000 | Peta | PetaJoules (PJ) |  | Petagrams | Gigatonnes (Gt) | Billion tonnes
1e+18 | Exa | ExaJoules (EJ) |  | Exagrams | Teratonnes (Tt)
UNITS OF AREA
hectare (ha) | =10,000 m2 | = 0.01 km2 | = 1 football pitch
square km (km2) | =1000,000 m2 | =100 ha
acre | = 4050m2 | = 0.0040 km2 | =0.4 ha
square mile | = 2.6 × 106m2 | = 2.6 km2
ENERGY
Kilowatt hours | kWh | 1 kWh is the energy needed to power 1kW (electric fire) for 1 hour (one 'unit' of electricity)
1 Exa Joule | =1018J | =A Billion, Billion Joules
ENERGY FLOW
1 GigaWatt avg supply | =109W | =1 Million x 1KW heaters |  | ~= 1 Nuclear Plant*
* e.g. a 1.25GW rated power station operating at 80% capacity. (c.f. AP1000 is rated 1GW, EPR is 1.4GW).
kW avg supply | kWh/day
1 | 24
DISCUSSION OF UNITS from (2)
We convert our energy flows into GigaWatts (GW) for simplicity.
(From Royal Commission on Environmental Pollution (2000) Energy - The Changing Climate)
For purposes of comparison with the more conventional measures, one MTOE is the amount of energy
released when one million tonnes of crude oil is burnt. (One million tonnes of gas would release rather
more than one MTOE of energy when burnt, one million tonnes of coal rather less.) One MTOE is
equivalent to an average rate of energy supply of 1.33 GW over a period of one year and an average rate
of energy supply of one GW over one year is equivalent to 0.754 MTOE.
One TWh is the quantity of energy supplied when one trillion watts of electrical power is generated
continuously for one hour (or one billion watts for 1,000 hours). One TWh supplied over one year (1
TWh/year) is equivalent to an average rate of energy supply of 0.114 GW and an average rate of energy
supply of one GW is equivalent to 8.78 TWh/year.
Dispensing with MTOE and TWh as measures of energy also simplifies discussion of the capacity and
average output of energy sources. The maximum rate of energy supply from a plant which generates
electricity is referred to as its capacity, commonly expressed in GW or MW. Where we refer to the
capacity of a plant, we follow the same convention. But most plants do not operate at maximum capacity
over extended periods of time, so their average output is less. We express this actual output in terms of
the average rate of supply in GW over a year. The load factor of a generating plant is its average output
divided by its capacity; thus a power station of 1 GW capacity with an average output of 0.5 GW over a
year would have a load factor of 0.5.
***
A 1.25GW Nuclear Power station, with a load factor of 0.8% will have an energy output of 1GW.
EMISSIONS INTENSITY OF ENERGY GENERATION
|  | gCO2/kWh | Mt CO2 per year / GW
| Coal | 1000 | 8.76
Electricity | Gas | 400 | 3.504
| Nuclear | 16 | 0.14016
Thermal | Oil | 250 | 2.19
Total* | World Average
* Emissions divided by primary energy (Thermal energy from Coal, oil, gas but Electricity from Nuclear Plants)
Burning 1 Tonne of Carbon (e.g. coal) generates approximately 4 Tonnes of CO2
tC / tCO2 | 0.27273
Back to Contents
SOURCE: BP
Approximate conversion factors
To
| tonnes |  |  | US | tonnes/
Crude oil* | (metric) | kilolitres | barrels | gallons | year
From |  |  | Multiply by
Tonnes (metric) | 1 | 1.165 | 7.33 | 307.86 | –
Kilolitres | 0.8581 | 1 | 6.2898 | 264.17 | –
Barrels | 0.1364 | 0.159 | 1 | 42 | –
US gallons | 0.00325 | 0.0038 | 0.0238 | 1 | –
Barrels/day | – | – | – | – | 49.8
*Based on worldwide average gravity.
To convert
| barrels | tonnes | kilolitres | tonnes
Products | to tonnes | to barrels | to tonnes | to kilolitres
Multiply by
LPG | 0.086 | 11.6 | 0.542 | 1.844
Gasoline | 0.118 | 8.5 | 0.74 | 1.351
Kerosene | 0.128 | 7.8 | 0.806 | 1.24
Gas oil/ diesel | 0.133 | 7.5 | 0.839 | 1.192
Residual fuel oil | 0.149 | 6.7 | 0.939 | 1.065
To
| billion cubic | billion cubic | million tonnes | million tonnes | trillion British | million barrels
Natural gas and LNG | metres NG | feet NG | oil equivalent | LNG | thermal units | oil equivalent
From | Multiply by
1 billion cubic metres NG | 1 | 35.3 | 0.9 | 0.73 | 36 | 6.29
1 billion cubic feet NG | 0.028 | 1 | 0.026 | 0.021 | 1.03 | 0.18
1 million tonnes oil equivalent | 1.111 | 39.2 | 1 | 0.805 | 40.4 | 7.33
1 million tonnes LNG | 1.38 | 48.7 | 1.23 | 1 | 52 | 8.68
1 trillion British thermal units | 0.028 | 0.98 | 0.025 | 0.02 | 1 | 0.17
1 million barrels oil equivalent | 0.16 | 5.61 | 0.14 | 0.12 | 5.8 | 1
1 barrel = 0.14 tonne oil = 0.12 tonne coal = 0.44 tonne CO2
$50/barrel = $113/tonne CO2
Units
1 metric tonne = 2204.62 lb.
= 1.1023 short tons
1 kilolitre = 6.2898 barrels
1 kilolitre = 1 cubic metre
1 kilocalorie (kcal) = 4.187 kJ = 3.968 Btu
1 kilojoule (kJ) = 0.239 kcal = 0.948 Btu
1 British thermal unit (Btu) = 0.252 kcal = 1.055 kJ
1 kilowatt-hour (kWh) = 860 kcal = 3600 kJ = 3412 Btu
Calorific equivalents
One tonne of oil equivalent equals approximately:
Heat units | 10 million kilocalories
42 gigajoules
40 million Btu
Solid fuels | 1.5 tonnes of hard coal
3 tonnes of lignite
Gaseous fuels | See Natural gas and LNG table
Electricity | 12 megawatt-hours
One million tonnes of oil produces about 4500 gigawatt-hours (=4.5 terawatt hours) of electricity in a modern power station.
Other terms
Tonnes: Metric tons